## Lista Prodotti
MV Agusta - Superveloce - 800 S
* = Price Tax excluded.
PRODUCT | DESCRIPTION | COLOURS | PRICE* | CODICI
Clip-on handlebar clamps Ø 50 mm – offset 26 mm – angle 7° | Pair of clip-on handlebar clamps designed to improve riding precision both during sporty road use and on the track. The components are manufactured from solid billet aluminum using CNC machining, a production process that ensures high dimensional accuracy, excellent structural strength, and optimized weight.The billet construction provides high resistance to the mechanical stresses generated during dynamic riding, helping to improve front-end feedback, steering accuracy, and stability when entering corners.The components feature a surface anodizing treatment that offers effective protection against oxidation, wear, and atmospheric agents, while maintaining a refined technical appearance perfectly suited to modern supersport motorcycles.The clamp geometry is designed to ensure precise mounting on the fork tubes, while the 7° inclination provides a sporty, performance-oriented riding position, improving control in the most demanding riding conditions.The kit is supplied with high-strength steel fastening screws to ensure reliable and secure installation. Main featuresRacing clip-on handlebar clamps CNC machined from billet aluminumManufactured from high-strength, lightweight aluminumAnodized finish for increased durability and corrosion resistanceStructure designed to improve steering precision and riding feedbackSport-oriented design ideal for supersport motorcycles and track useSteel hardware included in the kit Technical specificationsHandlebar angle: 7°Fork tube diameter: 50 mmOffset: 26 mmClamp height: 30 mm Components required for installationTo complete the installation it is necessary to purchase separately:CNC Racing handlebar tubes available in the following lengths:260 mm – code SMT60B (usable length 230 mm)275 mm – code SMT75B (usable length 245 mm) |  | € 210,00 | SM550B
Clip-ons tube pair length 275 mm - internal diameter 15.8 | Replacement tube made in light alloy, machined from solid and then anodized.Kit consists of 2 tube and 2 caps |  | € 60,00 | SMT75B
Clip-ons tube pair length 260 mm - internal diameter 15.8 | Replacement tube made in light alloy, machined from solid and then anodized.Kit consists of 1 tube and 2 caps |  | € 55,00 | SMT60B
Brake Lever RACE EVO Folding Glossy Carbon For Brembo Semi-radial Master Cylinders | Brake lever for OEM Brembo semi-radial master cylinders – Glossy Carbon Version, engineered to deliver maximum lightness, precision, and durability. This version combines a CNC-machined aluminum structural body with a folding lever made of carbon fiber with a matte finish, merging advanced materials technology with racing functionalityDeveloped as a direct replacement for the original brake lever, it enhances ergonomics, braking feel, and control while maintaining full compatibility with the OEM braking system. Key FeaturesCompatible with OEM Brembo Semi-Radial Master Cylinders - Specifically designed for original equipment Brembo semi-radial brake master cylinders, ensuring precise fitment and smooth operation without any modifications.Carbon Fiber Folding Lever Blade - The folding lever blade is manufactured entirely from carbon fiber, providing extremely low weight, high mechanical strength, and a distinctive technical look. The use of carbon fiber helps reduce overall mass and improves lever responsiveness.Anti-Breakage Folding Design - Equipped with a folding mechanism, the lever is designed to fold upward in the event of a fall, significantly reducing the risk of breakage and helping to protect the brake master cylinder.CNC Aluminum Adjustment System - The adjustment housing and micrometric mechanism are manufactured from CNC-machined aluminum, ensuring precision, strength, and long-term durability.Micrometric Reach Adjustment - Allows precise customization of lever reach from the handlebar, improving comfort and ergonomics according to the rider’s preferences.Flush-Mounted Adjustment Knob - The adjustment dial is integrated and recessed into the lever body, minimizing external bulk and maintaining a clean, compact design.Direct OEM Replacement - Fully interchangeable with the original brake lever, with no modifications required.Plug & Play Installation - Quick and straightforward installation using the original pivot and mounting hardware, fully reversible. The ideal choice for riders seeking a carbon folding brake lever for OEM Brembo semi-radial master cylinders, combining extreme lightweight performance, crash protection, micrometric adjustment, and high-end racing design. |  | € 293,00 | LBV04KB | LBV04KR
Brake Lever RACE EVO Folding Matt Carbon for Brembo Semi-Radial Master Cylinders | Carbon Edition Brake Lever with matte finish, compatible with OEM Brembo semi-radial master cylinders. An advanced technical solution combining high-performance composite materials with precision mechanical machining, designed for riders who want to reduce weight and enhance the aesthetics of the brake control with an exclusive component.This version combines a CNC-machined aluminum structural body with a folding lever made of carbon fiber with a matte finish, merging advanced materials technology with racing functionality. Main FeaturesOEM Brembo Compatibility - Designed for original equipment Brembo semi-radial brake master cylinders, ensuring perfect interchangeability with the stock lever without any modifications required.Matte Carbon Fiber Construction - The lever is entirely made of carbon fiber with a matte surface treatment that reduces reflections, enhances the technical texture of the material, and improves the perception of premium quality. Safety Folding Mechanism - Articulated system that allows the lever to fold upward in the event of a fall, reducing the risk of damage and preserving the integrity of the brake master cylinder.Integrated Micrometric Adjustment - Enables precise fine-tuning of lever reach, adapting accurately to the rider’s needs for improved braking modulation.CNC Aluminum Adjustment Body - The adjustment system and pivot housing are manufactured from billet aluminum to ensure structural strength and optimal mechanical tolerances.Compact and Functional Design - The adjuster is recessed into the lever body to minimize bulk and maintain a clean, aerodynamic profile.Direct Plug & Play Installation - Simple installation using the original pivot and components, fully reversible. A matte carbon brake lever for OEM Brembo master cylinders, designed for riders seeking lightweight performance, anti-break protection, and premium finishing, with a technical aesthetic perfectly aligned with high-performance motorcycles. |  | € 293,00 | LBV04YB | LBV04YR
Handlebar ends LOOK - Giacomo Agostini Limited Edition | The "Giacomo Agostini Edition" handlebar end weights reinterpret the CNC Racing original with a premium, racing-inspired design dedicated to the most iconic champion in motorcycle history.Machined from solid billet aluminum with CNC precision, they ensure excellent handlebar balance, improved vibration damping and a refined aesthetic enhanced by Agostini‑dedicated finishes.Designed to combine functionality with exclusive styling, these bar ends elevate the look of your MV Agusta’s cockpit and perfectly complement any customized setup. Key Features:CNC‑machined from solid 6061 aluminumExclusive "Giacomo Agostini Edition" design with dedicated finishes and graphicsEnhanced handlebar stability and vibration reductionAdded protection for handlebar ends Benefits:Improved riding comfort thanks to reduced vibrationsPremium aesthetics inspired by the legendary Italian world championEnhances the overall look of the motorcycle’s front endPerfectly matched with other CNC Racing accessories Installation:Easy, direct installation with dedicated mounting hardwareFully compatible with MV Agusta OEM handlebar insertsFor the best visual and functional result, we recommend pairing them with other components from the Agostini Edition lineA refined and sporty detail that brings the spirit of a true legend—Giacomo Agostini—to your MV Agusta. |  | € 51,50 | CM236BAG | CM236RAG
Adjustable rear sets MV Agusta - Giacomo Agostini Limited Edition | The Agostini adjustable rearsets are designed to enhance rider position, foot sensitivity and overall ergonomics on your MV Agusta. This special edition combines functionality with a refined racing‑inspired aesthetic, echoing the precise riding style that defined Giacomo Agostini’s career. Highlights:Multi‑position adjustability to achieve the ideal riding setupCNC‑machined lightweight alloy structure for maximum stiffness and stabilityKnurled anti‑slip footpegs for superior grip in all riding conditionsReinforced joints engineered to withstand track and road stressExclusive "Agostini" design featuring dedicated finishes and visual detailsImproved rider posture for better comfort, control and weight distributionCompatible with multiple MV Agusta models Benefits for the rider:Increased confidence when entering and exiting cornersA more natural and sporty riding position, ideal for dynamic and track‑focused ridingPremium look inspired by Agostini’s racing DNACan be paired with other Agostini‑line components for a fully coordinated setup Installation:Direct fit using original MV Agusta mounting pointsNo modifications requiredCompatible with OEM controls or CNC Racing upgradesA technical and stylistic upgrade that gives your MV Agusta a more precise, stable and race‑inspired riding position in pure Agostini style. Additional option:The reverse shift kit, part number PE330B, is also available for purchase on the CNC Racing website, allowing you to further enhance your riding setup with a more aggressive, race‑oriented configuration. |  | € 569,00 | PE227BRAG
Sprocket cover MV Agusta - Giacomo Agostini Limited Edition | Inspired by the timeless racing elegance of multi‑world‑champion Giacomo Agostini, the Agostini Edition front sprocket cover is designed to enhance your MV Agusta with a technical and stylistic detail that pays tribute to Italy’s greatest racing legacy.CNC‑machined from lightweight billet aluminum, it provides solid protection for the sprocket area while maintaining a clean, aggressive look. The dedicated Agostini finishes add a unique and celebratory touch, turning a functional component into an iconic design element. Key Features:CNC‑machined from lightweight billet aluminumExclusive "Giacomo Agostini Edition" design with dedicated engravings and finishesEffective protection for the sprocket area against debris and contaminantsSleek lines that enhance the motorcycle’s aestheticsCompatible with various MV Agusta models Benefits:Enhances both the technical and visual appeal of the transmission areaLong‑lasting durability thanks to billet constructionAdds a distinctive look inspired by the legendary Giacomo AgostiniIdeal in combination with other components from the Agostini Edition line Installation:Easy, direct mounting using OEM hardwareNo modifications requiredRecommended pairing with additional CNC Racing accessories for a fully coordinated appearanceA refined and functional detail that brings the spirit of an Italian racing icon directly onto your MV Agusta. |  | € 134,00 | CP153BAG | CP153RAG
Handlebar cap left side - Giacomo Agostini Limited Edition | The Agostini single bar-end weight is designed to complete the handlebar setup of your MV Agusta when a Brake-Guard is installed on the opposite side. This dedicated component ensures symmetry, stability and a coordinated look with the Agostini product line.Compact, billet-machined and finished with exclusive Agostini details, it restores proper handlebar balance, improves comfort and adds a sporty touch inspired by the racing heritage of Giacomo Agostini. Key Features:Billet lightweight alloy construction, CNC-machined for maximum precisionDesigned for either side (left or right), to be installed opposite the Brake-GuardHandlebar stabilization with reduced vibrationAgostini dedicated design with exclusive finishesCompletes the cockpit visually with perfect symmetryCompatible with MV Agusta models designed for standard bar-end mounting Benefits:Maintains proper handlebar balance even with asymmetric setupsImproved precision during corner entry thanks to reduced vibrationPremium aesthetic detail inspired by Agostini’s racing legacyIdeal in combination with Brake-Guard and other Agostini line accessories Installation:Quick installation using OEM or supplied hardwareNo modification requiredCompatibility with handguards or aftermarket accessories should be checked beforehandA simple yet essential component to preserve balance, aesthetics and riding stability — bringing harmony and character back to your MV Agusta with the Agostini line. |  | € 29,50 | PL001BAG | PL001RAG
Clutch Guard Race - Clutch lever protection - Giacomo Agostini Limited Edition | The Clutch Guard Race from the Agostini line is designed to provide additional protection for the clutch lever during dynamic riding, while maintaining the premium style dedicated to the legendary Giacomo Agostini. Engineered to prevent accidental contact with the clutch lever and ensure consistent, stable operation, it is the ideal accessory for riding on track or in heavy traffic. Dedicated clutch-lever protection, preventing unintended pulls in case of impactCNC-machined billet structure, lightweight and robust for maximum performanceAgostini-styled design featuring dedicated finishes and exclusive detailsAerodynamic profile engineered to maintain stability even at high speedsMV Agusta compatibility across multiple models (adapter requirements may vary depending on handlebar type)Visual match with the Brake Guard, bar-end weights and other Agostini components Technical plus points:Optimized curvature ensuring full finger freedom during gear shiftsExtended outer protection to drastically reduce the risk of accidental snaggingBalanced weight distribution to preserve natural steering sensitivity Benefits:Additional protection during sporty riding or dense trafficImproved cockpit stability with a premium, racing-inspired lookReduces risks during shifting caused by external contactPerfect match with the Brake Guard from the same line Installation:Quick installation using the supplied hardwareNo structural modifications requiredFully compatible with CNC Racing accessories for a complete, coordinated cockpit setupA must-have component for riders who value safety, precision and the sporting character that made Giacomo Agostini a true icon. |  | € 147,50 | PL200BAG | PL200RAG
Brake-Guard Race - Protection front brake lever - Giacomo Agostini Limited Edition | The Brake Guard Race from the Agostini Line is designed to deliver maximum safety while riding, inspired by the advanced protection concepts used in professional racing systems. This component is engineered to prevent accidental activation of the front brake lever, ensuring stability and control even in the most dynamic riding situations. Advanced brake lever protection against accidental contact on the track or in trafficCNC-machined billet structure, lightweight yet extremely robust for maximum effectivenessOptimized aerodynamic profile to minimize air resistance at high speedsAgostini-dedicated design featuring exclusive finishes and engraved detailsHigh compatibility with MV Agusta handlebars (verify adapter requirements for specific models)Perfect visual integration with the aesthetics of Italian sport motorcycles Professional-grade advantages:Developed in collaboration with MotoGP and Superbike Teams, ensuring protection standards used at the highest levels of competitionPrecisely engineered curvature granting full hand clearance during the most aggressive brakingExtended outer protection drastically reducing the risk of unintended lever contactBalanced weight distribution to preserve natural steering sensitivity Benefits:Immediate increase in safety on both track and roadPrevents unintended braking during close passes or tight traffic situationsEnhances motorcycle stability while maintaining a premium Agostini-dedicated lookPerfectly matched with Agostini Balance bar-end weights for a fully harmonized cockpit Installation:Easy mounting using the supplied hardwareNo structural modifications requiredCompatible with CNC Racing accessories to complete the handlebar setupA must-have component for riders seeking protection approaching professional standards, with a style that reflects the determination and racing heritage of Giacomo Agostini. Ideal for those who want to combine performance, safety and a distinctive aesthetic dedicated to the legendary Italian champion. |  | € 147,50 | PL100BAG | PL100RAG
Headlight cover MV Agusta Superveloce - Giacomo Agostini Limited Edition | The Front Headlight Cover from the Agostini line is designed to enhance the iconic front end of the MV Agusta Superveloce, combining racing-inspired aesthetics with functional protection. It is the ideal accessory for riders seeking a more aggressive, distinctive look inspired by the style and personality of the legendary Giacomo Agostini. Replaces the original cast headlight cover, offering a sharper, more precise design along with protection from debris, insects and small impactsAgostini-styled design featuring exclusive racing-inspired finishesCNC-machined from billet lightweight alloy, solid, accurate and weight-optimizedSharper front profile, emphasizing the sporty character of the motorcyclePerfect visual integration with the Superveloce’s lines, without altering the original designMore aggressive and sporty appearance, ideal for high-end customizations Benefits:Enhances the motorcycle’s aesthetics with a premium Agostini-dedicated detailGives the bike a more racing-inspired character, perfectly matching the rest of the Agostini lineImmediate visual upgrade without affecting headlight functionality Installation:Quick and simple mountingUses original MV Agusta fixing pointsNo structural modifications requiredA perfect accessory for riders who want to make their Superveloce unique, adding an aggressive style and a direct tribute to Giacomo Agostini’s legendary racing heritage. |  | € 119,00 | PRF01BAG | PRF01RAG
Brake or clutch fluid reservoir cap M52x4 - Giacomo Agostini Limited Edition | The Brake or Clutch Fluid Reservoir Cap from the Agostini line is designed to add a refined technical detail to your MV Agusta, turning a functional component into a high-value aesthetic element. CNC-machined from billet aluminum, it combines mechanical precision, reliability and a racing-inspired style that pays tribute to the legendary Giacomo Agostini.Created for riders who want a control area finished to perfection, this cap ensures secure sealing and features an aggressive design that immediately enhances the look of the handlebar controls. CNC-machined from billet anodized lightweight alloy for high resistanceThreading compatible with OEM MV Agusta brake and clutch reservoirsDedicated “Agostini” design with exclusive engravings and aesthetic detailsAirtight sealing cap to protect the fluid from humidity and contaminantsPremium racing look, ideal for completing the style of the handlebar controls Benefits:Enhances reservoir appearance with a refined technical detailImproves perceived quality thanks to CNC-machined finishesPerfectly coordinated with levers, reservoirs and bar-end weights of the Agostini lineResistant to vibrations, high temperatures and external elements Installation:Immediate, modification-free installationCompatible with brake and clutch reservoirs featuring M51x4 threadingAvailable in multiple colors to match other Agostini components A compact yet impactful component, designed for riders who want to enrich their MV Agusta with a racing-inspired style and a direct homage to Giacomo Agostini’s legendary sporting heritage. |  | € 45,00 | TF446BAG | TF446RAG
Fluid oil reservoir brake-clutch 25 ml - Giacomo Agostini Limited Edition | The 25 ml brake or clutch fluid reservoir from the Agostini line is designed to offer a precise fluid capacity of 25 ml, while maintaining the sporty and instantly recognizable style inspired by Giacomo Agostini. CNC-machined from anodized lightweight alloyAgostini-dedicated design with exclusive engravings and detailsSide inspection window for quick and easy fluid-level monitoringSecure-seal cap with precision threadingRacing-inspired aesthetics, ideal for enhancing a premium cockpit setup Benefits:A more important and sporty visual detail on the handlebarPerfectly matches with all other accessories from the Agostini lineMaterials resistant to vibrations, heat and external elementsReplaces the original reservoir with a more technical and distinctive look Installation:Easy mounting using the dedicated bracketCompatible with CNC Racing accessories and many standard MV Agusta modelsNo structural modifications required A component created for those who want precise capacity, a racing aesthetic and a direct homage to Giacomo Agostini’s legendary sporting heritage. |  | € 103,00 | SE701BAG | SE701RAG
Fluid oil reservoir brake-clutch 12 ml - Giacomo Agostini Limited Edition | The Brake/Clutch Fluid Reservoir from the Agostini line is a premium detail designed to enhance both the style and functionality of your MV Agusta. CNC-machined from billet material, it combines construction precision with a sporty look inspired by motorcycle legend Giacomo Agostini.Created for riders seeking an immediate aesthetic upgrade without compromising technical quality, this reservoir features a compact design, high-end finishes and perfect integration with the motorcycle’s handlebar controls. CNC-machined from anodized lightweight alloyAgostini-dedicated design with exclusive engravings and finishesCompatible as a brake or clutch fluid reservoir (depending on the application)Optimized capacity ensuring correct system operationSecure-seal cap with precision threadingRacing-inspired aesthetics that elevate the cockpit and handlebar controls Benefits:Enhances the appearance of the handlebar area with a premium detailPerfect for completing a coordinated setup with other Agostini accessoriesMaterials resistant to vibrations, heat and external elementsReplaces the original reservoir with a more sporty and distinctive look Installation:Quick and easy mounting with the dedicated bracketCompatible with CNC Racing accessories and many standard MV Agusta modelsNo structural modifications required A stylish and functional component, perfect for riders who want to make the cockpit of their MV Agusta truly unique, with a direct homage to Giacomo Agostini’s racing heritage. |  | € 98,00 | SE700BAG | SE700RAG
Clutch lever Race folding - Giacomo Agostini Limited Edition | The Race clutch lever from the Agostini line is designed for riders who want sharper, faster response from their MV Agusta, combined with a style that reflects the determination and speed that made Agostini a true legend. A more direct and market-driven description, created to differentiate this lever from other products in the same family.Compact, precise, and engineered for immediate modulation, this lever ensures superior control during gear shifts and a more direct connection between rider and machine. The dedicated Agostini design adds a modern racing character with a recognizable aesthetic signature. Key Features:Lightweight alloy construction, CNC-machined from solid billetIntegrated folding mechanism to minimize damage in case of impact190 mm length from pivot (always check compatibility when using handguards or aftermarket accessories)Agostini finishes with dedicated aesthetic detailsOptimized ergonomics for a smoother and more responsive clutch action Benefits:Improved shifting comfort thanks to a more direct feelMaximum safety provided by the folding systemSporty, modern aesthetics inspired by Agostini’s winning stylePerfect match with the brake lever from the same line Installation:Direct fit using OEM MV Agusta hardwareNo modifications requiredRecommended pairing with other CNC Racing accessories for a fully customized cockpitA lever designed for riders who demand immediacy and character: your MV Agusta gains a technical detail that enhances control and echoes Agostini’s competitive spirit. |  | € 137,00 | LCR23BAG | LCR23RAG
Brake lever Race - folding - Giacomo Agostini Limited Edition | The Agostini Legend folding race brake lever brings to your MV Agusta a design inspired by Italy’s most iconic champion. This product line goes beyond using Agostini’s name — it embodies his racing heritage: precision, control and the unmistakable style of the golden era of motorsport.Designed for riders seeking a premium technical upgrade, this brake lever offers advanced ergonomics, high resistance and a dedicated Agostini-inspired design. Every detail is engineered to deliver sharp response and a more direct, sporty riding feel. Key Features:CNC‑machined from lightweight billet aluminumFolding safety function to prevent damage in case of impactMicrometric reach adjustment for personalized ergonomicsExclusive Agostini Legend finishes with dedicated graphic detailsEngineered to provide improved brake modulation and controlCompatible with multiple MV Agusta models Benefits:Increased safety thanks to the folding designMore precise, race‑inspired braking feelPremium look recalling the aesthetic heritage of Agostini’s legendary race machinesPerfect match with the clutch lever of the same line or other Agostini Edition components Installation:Quick, direct installation using OEM hardwareNo modifications requiredRecommended pairing with CNC Racing brake levers for a fully enhanced cockpit setupA component that blends performance with heritage — giving your MV Agusta a racing soul inspired by an immortal legend. |  | € 149,50 | LBR04BAG | LBR04RAG
Clear clutch cover MV Agusta - cable control - Giacomo Agostini Limited Edition | Celebrate the legacy of multi‑world‑champion Giacomo Agostini with the "Agostini Edition" transparent clutch cover, an exclusive reinterpretation of the CNC Racing component. This special version combines racing aesthetics, premium materials and a design inspired by the style and determination of the legendary champion.Engineered for riders who demand maximum quality and a unique identity for their MV Agusta, the cover features a transparent Lexan window that highlights the clutch assembly while allowing immediate visual inspection of its operating status.A perfect balance between performance and style, the Agostini‑dedicated edition introduces exclusive details, special finishes and a distinctive visual identity created for enthusiasts of authentic Italian motorsport. Key Features:Lightweight billet aluminum body, CNC‑machined with high precisionTransparent Lexan window, impact‑resistant and heat‑resistantPerimeter sealing with dedicated O‑ringExclusive "Giacomo Agostini Edition" design with dedicated finishesCompatible with MV Agusta models featuring cable‑operated clutch systems Installation:Direct installation on the original MV Agusta pressure plate and spring retainersRecommended pairing with CNC Racing accessories to complete a fully customized clutch assembly Benefits:Immediate visual control of the clutch assemblyStrong and reliable constructionIconic look celebrating the legendary Giacomo AgostiniIdeal for both street and sport useAn elegant and sporty detail that brings the signature of a true legend—Giacomo Agostini—to your MV Agusta. |  | € 665,00 | CA301BAG | CA301RAG
Triple clamps - Top Yoke - Giacomo Agostini Limited Edition | The Upper Triple Clamp from the Agostini line is designed to enhance steering precision and the overall aesthetics of your MV Agusta, while maintaining a sporty style inspired by the legend Giacomo Agostini. A technical upgrade intended for riders who want increased front-end rigidity and a more racing-oriented look, ideal for both road and track use. CNC-machined from high-strength billet alloyImproved front-end rigidity for more precise and stable handlingAgostini-dedicated design with exclusive finishesOptimized geometry, maintaining the original triple-clamp inclination angle to preserve the motorcycle’s behaviorPerfect aesthetic integration with the MV Agusta front endSupplied with lightweight stainless-steel hardware for solid, long-lasting installationDesigned for Ø 50 mm fork tubesCompatible with the original steering stem with no modifications required Benefits:Increased precision when entering cornersReduced flex and torsion during sporty ridingPremium racing look in line with other Agostini componentsImproved steering response for a more direct feel Installation:Plug-and-play installation using original componentsNo structural modifications requiredCompatible with CNC Racing accessories for a fully coordinated cockpit A triple clamp designed for riders who want to elevate both the performance and elegance of their MV Agusta, adding a distinctive touch dedicated to Giacomo Agostini. |  | € 370,00 | PST06BAG
Single-Sided Swingarm Stand Pin for MV Agusta diameter 42,7 mm – CNC Machined Aluminum | CNC machined aluminum stand pin designed to ensure safety, precision, and ease of use with your single-sided swingarm rear stand. Perfect compatibility: engineered specifically for the CNC Racing GA020R rear stand, designed for MV Agusta single-sided swingarms.Premium material: CNC machined from solid aluminum, offering the ideal balance of lightness and strength for stable, long-lasting support.Easy installation: quick and secure fit into the stand support, allowing hassle-free use every time.Precision tolerance: calibrated dimensions for a flawless fit and smooth operation.Durable performance: resistant to wear and designed to deliver consistent reliability over time. |  | € 33,00 | GA023S
BRAKING® - DISCO EPTA STAGE 0 - 320mm - LEFT | DATI TECNICIMozzo in alluminio ossidato duro AL7075 ossidato duro (30μm)Pista in acciaio temprato a induzioneSpessore 5,8 mmFlottanza controllata dei dischi EPTA, con scanalature ventilate per garantire un migliore raffreddamento della zona di interfaccia.Alleggerimenti ottimizzati per evitare l'insorgenza di vibrazioniCreste a sezione rettilinea di spessore 3mm sul lato esterno del profilo Wave, che formano un'area di dissipazione termica non a contatto con le pastiglie ma con maggiore inerzia termica del resto del disco. I radiatori dissipano calore, per ottenere fino a 36°C in meno nella temperatura massima rispetto a dischi EPTA standard |  | € 399,90
BRAKING® - DISCO EPTA STAGE 0 - 320mm - RIGHT | DATI TECNICIMozzo in alluminio ossidato duro AL7075 ossidato duro (30μm)Pista in acciaio temprato a induzioneSpessore 5,8 mmFlottanza controllata dei dischi EPTA, con scanalature ventilate per garantire un migliore raffreddamento della zona di interfaccia.Alleggerimenti ottimizzati per evitare l'insorgenza di vibrazioniCreste a sezione rettilinea di spessore 3mm sul lato esterno del profilo Wave, che formano un'area di dissipazione termica non a contatto con le pastiglie ma con maggiore inerzia termica del resto del disco. I radiatori dissipano calore, per ottenere fino a 36°C in meno nella temperatura massima rispetto a dischi EPTA standard |  | € 399,90
Rear Stand for Single-Sided Swingarm | Maximum Solidity and Stability: Made from powder-coated iron, the rear stand rests on a wide base with two wheels per side equipped with ball bearings, ensuring exceptional stability and an effortless, smooth lift of the motorcycle.Total Safety: Engineered to securely and reliably support bikes equipped with a single-sided swingarm.Versatile Installation: The use of a specific pin (sold separately) allows the stand to be adapted to different motorcycle models, offering maximum compatibility.Effortless Maintenance: Ideal for any maintenance task, from cleaning to repairs, and for winter storage. The single-sided swingarm rear stand by CNC Racing is the indispensable tool for every rider who owns a motorcycle with this type of swingarm. Its robust structure, with four wheels, ensures impeccable grip, allowing you to work in complete autonomy and safety. The versatility of the pin, which can be chosen based on your bike's model, makes it a professional and customizable tool for any need. (Note: Don't forget to purchase the specific pin, sold separately, for your motorcycle model.) Each CNC Racing product is packaged with artisanal care, using selected materials to ensure protection and impeccable presentation. |  | € 225,00 | GA020R
Aluminum turn indicator Led Sequential WING – Homologated | Aggressive design, advanced technology, and premium materials — the smoked-lens sequential LED turn signals are the perfect blend of performance and style.Designed for riders who want to stand out, they deliver intense, progressive lighting thanks to 10 integrated LEDs that ensure maximum visibility and a striking dynamic effect.The smoked lens adds a bold yet refined look, perfectly matched to modern sport and naked bikes.The aluminum housing ensures durability, lightness, and a flawless finish that lasts over time.Main features10 high-brightness sequential LEDs: smooth “scrolling” effect and optimal visibility even in daylight.Smoked lens: sporty and refined look; minimizes the visual impact of the LEDs when the bike is off while maintaining maximum brightness when on.Aluminum body: solid structure, resistant to impacts and vibrations.Universal M8 mounting: compatible with most naked, sport, touring, and custom motorcycles.Power supply: 12 V – Power: 1.7 WSold in pairs (right and left)Homologated for road useWhen replacing original bulb-type indicators with LED models, it is recommended to install a resistor kit to maintain the correct flashing frequency.Professional installation is recommended to ensure optimal fitting and verify compatibility with the motorcycle’s electrical system. |  | € 95,00 | ID023B
Turn indicator Led Sequential STYLE - Homologated | Clean lines, cutting-edge technology, and a sporty design that won’t go unnoticed.These sequential LED turn signals combine refined aesthetics with maximum visibility, offering the perfect technical and stylistic upgrade for any motorcycle.Each indicator features 5 high-brightness sequential LEDs, protected by a clear lens that enhances the dynamic and modern lighting effect.Crafted from aluminum, they stand out for their attention to detail and the dynamic light beam, ensuring a clear and contemporary signal even in low-visibility conditions.A detail that transforms your bike, enhancing its style while improving safety on the road.Technical features:Sequential LED technology: progressive illumination for a modern, instantly recognizable visual effect.Aluminum body: strong, lightweight, and weather-resistant.Universal M8 mounting: compatible with most naked, sport, and custom motorcycles.Power supply: 12 V – Power: 3.9 WComplete kit: includes 2 turn signals (right and left)Homologated product When replacing original bulb indicators with LED models, it is recommended to use a resistor kit to maintain the correct flashing speed and proper system operation.Universal installation: we recommend professional installation to ensure compatibility with your specific motorcycle model. |  | € 89,00 | ID022B
Fluid oil reservoir brake-clutch 25 ml - Troy Bayliss Limited Edition | Fluid tanks CNC machined from light alloy billet and then given a colored anodized surface finish, which, in addition to coming in a wide range of colours, delivers quality and lasting service life.Made in various sizes and with various line outlets, they suit a whole host of different bike models. With a range of colours to choose from, they transform the stock plastic part into an eye-catching race-style product. The kit includes all outlets and fittings for mounting with no modifications required.UNIVERSAL PRODUCT: check the possibility of correct assembly in a specialized workshop |  | € 103,00 | SE701BTB | SE701RTB
Fluid oil reservoir brake-clutch 12 ml - Troy Bayliss Limited Edition | Fluid tanks CNC machined from light alloy billet and then given a colored anodized surface finish, which, in addition to coming in a wide range of colours, delivers quality and lasting service life.Made in various sizes and with various line outlets, they suit a whole host of different bike models. With a range of colours to choose from, they transform the stock plastic part into an eye-catching race-style product. The kit includes all outlets and fittings for mounting with no modifications required.UNIVERSAL PRODUCT: check the possibility of correct assembly in a specialized workshop |  | € 98,00 | SE700BTB | SE700RTB
Brake lever Race - folding Troy Bayliss Limited Edition | Perfectly compatible with the original attacks, Racing levers are made of machined solid aluminum with subsequent anodizing of the surface and steel screws. Lever distance is adjustable according to your preferences, even on the move, on 25 positions.The folding lever prevents breakage in case of fall.Racing levers have a length of 190 mm from pivot bolt and may not fit in the presence of hand-guards, always check the length of the original lever. |  | € 149,50 | LBR04BTB | LBR04RTB
Fluid reservoir rear brake 20 ml - body | Fluid reservoir rear brake with level window made of light alloy, machined from solid and then anodized. The kit includes three lower outlets (vertical inclination, 45° and 90° for Ø 7mm tube) and upper complete gasket for an easy replacement of the plastic factory tank.Notice: Reservoir body and cap are sold separately to allow maximum color customization of the final product, so you can transform the stock plastic part into an eye-catching race-style product.It is therefore necessary to also purchase the cap:TF451 ClassicTF511 TouchTF611 BicolorTF891 StreaksReplaces the old SEB20 code which is no longer available |  | € 115,00 | SEB26B | SEB26G | SEB26R
License plate light led MINI | Led license plate light made in ABS, approved. |  | € 27,00 | ID026B
Fluid tank 25 ml for front brake - Titanium | Fluid tank 25 ml for front brake master cylinders made in Titanium. The cap is made of light alloy, machined from solid and then anodized.The tank has an oil level inspection window.The kit includes three spouts (output vertical, 45° and 90°), two metal brackets and gaskets.Fluid reservoir: 25 ml - H 54 mm - Ø 40 mm |  | € 149,00 | SE901B | SE901R
Fluid tank 12 ml for rear brake or clutch - Titanium | Fluid tank 12 ml for rear brake or clutch master cylinders made in Titanium. The cap is made of light alloy, machined from solid and then anodized.The tank has an oil level inspection window.The kit includes three spouts (output vertical, 45° and 90°), two metal brackets and gaskets.Fluid reservoir: 12 ml - H 45 mm - Ø 40 mm |  | € 149,00 | SE900B | SE900R
Lever final part short for Brembo brake master cylinder CNC - XR Models | Final part lever short for Brembo brake CNC radial master cylinders XR models.It replaces the final part of the Brembo lever without any modification. |  | € 110,00 | IFL01B | IFL01G | IFL01R
Lever final part for Brembo RCS CorsaCorta | Final part lever for Brembo RCS CorsaCorta radial master cylinders, both brake and clutch.It replaces the final part of the Brembo lever without any modification. |  | € 110,00 | IFL03B | IFL03G | IFL03R
Lever final part short for Brembo RCS CorsaCorta | Short final part lever for Brembo RCS CorsaCorta radial master cylinders, both brake and clutch.It replaces the final part of the Brembo lever without any modification. |  | € 110,00 | IFL02B | IFL02G | IFL02R
Rear footrest blanking plates MV Agusta | Plates made of billet-machined aluminium and subsequently surface anodised. Designed to fill the screw's holes once you have removed the rear footrest pillion hangers, protecting them from water and dirt. The design of the plates is also studied to provide a fixing point for the straps during transport.Kit consists of 2 plates, for left and right side. |  | € 155,00 | PET54B | PET54R | PET54Z
Clutch pressure plate MV Agusta with bearing - Bicolor | Clutch pressure plate dedicated to MV Agusta, manufactured from high-strength aluminum alloy and CNC-machined from solid billet. A component engineered to enhance both the aesthetics and mechanical quality of the clutch assembly, ensuring precision performance and maximum reliability even under sporty riding conditions.Designed to replace the original pressure plate, this upgrade enhances the engine side with a striking technical detail, perfectly in line with the exclusive character of MV Agusta motorcycles. Key FeaturesMV Agusta Compatibility - Engineered for perfect integration with the original clutch assembly, ensuring precise fitment and smooth operation.CNC Machined from Billet - Manufactured from aerospace-grade aluminum to guarantee maximum dimensional accuracy, structural rigidity, and premium surface finish.Dual Two-Tone Anodizing - The double anodizing process creates an elegant two-tone finish, highlighting the mechanical profiles and machining details of the component. In addition to its visual impact, anodizing increases resistance to wear, corrosion, and external agents.Pre-Assembled Bearing - Supplied with the bearing already installed, ready for direct installation. This ensures easier fitting, reduced installation time, and correct component alignment while maintaining high reliability standards.Technical Racing Design - Machined surfaces and weight-reducing details deliver a race-inspired look, significantly enhancing the visual appeal of the clutch area, especially on models equipped with transparent clutch covers or exposed clutch assemblies.Strength and Long-Term Durability - High-quality materials and surface treatments ensure dimensional stability and reliability even under high thermal and mechanical stress.Plug & Play Installation - Direct replacement of the original component with no modifications required. Fully compatible with OEM springs and clutch components. An ideal upgrade for riders looking to enhance their MV Agusta with a dual-anodized two-tone clutch pressure plate, complete with pre-installed bearing, combining mechanical precision, racing aesthetics, and premium finishing. |  | € 197,00 | SP305BG | SP305BR
Handlebar ends Stars and Stripes | Stars and Stripes handlebar ends are designed to celebrate American motorcycle style and culture. Featuring a special chromatic finish inspired by the U.S. flag, these terminals blend an iconic design with the mechanical precision typical of CNC Racing. Stars and Stripes Design: Exclusive finish with star and stripe graphics, achieved through advanced anodizing processes for superior visual impact.Billet CNC Machining: Entirely machined from solid lightweight alloy to ensure maximum strength and a flawless finish.Balance and Comfort: Engineered with specific mass to dampen handlebar vibrations, improving riding feel.Total Resistance: Surface treatment that protects the component from scratches and UV-induced fading.Pair Kit: The package includes 2 handlebar ends (pair) and all necessary mounting hardware.Universal Fit: Compatible with 13mm to 18mm handlebar bores, providing quick and secure Plug & Play installation. |  | € 59,00 | CM242L
Handlebar cap single side Tricolore | Handlebar weight CNC machined from light alloy billet and then given an anodized surface finish. This single weight has to be mounted on the other side when is installed our brake or clutch lever protection.The kit comes with all screws required for assembly on all handlebars.Kit consists of 1 piece. |  | € 30,00 | PL003R
Handlebar ends Tricolore | Tricolore handlebar ends are a tribute to Italian excellence. Featuring a special chromatic finish that reflects the colors of the national flag, these terminals are the ultimate detail for riders who want to highlight the Italian soul of their bike with a premium component. Italian Flag Coloring: Exclusive green, white, and red finish, achieved through high-precision anodizing processes.Billet CNC Machining: Entirely machined from solid lightweight alloy to ensure a solid structure and a flawless surface finish.Steering Stability: Specifically weighted to help reduce vibrations, improving riding comfort and control precision.Complete Kit: The package includes 2 handlebar ends (pair) and all necessary mounting hardware.Universal Fit: Compatible with 13mm to 18mm handlebar bores, with quick Plug & Play installation. The detail that celebrates your bike's Italian DNA with superior mechanical quality. |  | € 59,00 | CM241R
License plate light led PRO - aluminum | Led license plate light made in aluminum, approved. |  | € 29,00 | ID025B
Frame caps sets MV Agusta Superveloce (6 pcs to be mounted with TC323) | Kit caps frame built to close the holes present in the trellis frame, for each hole exists the cap dedicated with specific diameter and inclination of measurement.The kit consists of 6 caps and must be used with our frame protectors TC323.Instead, the 8-piece TT325 kit is available for those who do not want to mount the frame protectors. |  | € 143,00 | TT324B | TT324G | TT324R
Exhaust heat guard MV Agusta - Carbon | Exhaust Euro 4 and euro 5 heat guard made in carbon fiber texture plain with autoclave process.Without modification replaces the original cover in plastic material. |  | € 185,00 | ZA882K
Mounting kit for Arrow Exhaust with CNC Racing Rearsets PE227 | The kit allow the mounting of the Arrow Exhaust with our rearsets PE227B / PE227RS on the MV Agusta Superveloce. The kit consists of two brackets made in light alloy, machined from solid and then anodized and screws for an easy assembly. |  | € 153,50 | PES50B | PES50S
Garage carpet | Garage carpet cm 226 x 80 made with the highest quality material.Suitable for every model of motorbike, from supersport to tourist, from naked to custom. It protects the floor from oil leaks and gasoline.Easy to clean, rubberized and anti-slip bottom. Its composition consists of six layers, thanks to this technology all made in Italy the cap is approved for paddock and sport events FIM or other.A product that can not miss in the garage of a true biker. |  | € 124,00 | GA016B
Brake lever folding Red Race - Carbon | Perfectly compatible with the original brake master cylinders, Race Carbon levers have a machined aluminum coupling with subsequent anodizing of the surface and steel screws, while the articulated lever is entirely made of carbon fiber. The folding lever prevents breakage in the event of a fall.The distance of the lever is adjustable according to your needs, even on the move, on 25 positions through the use of an aluminum knob. The Race Carbon levers are supplied with two adjustment knobs, anodized in red and black and easily replaceable.NB: Race Carbon levers have a length of 190 mm from the pivot and may not be mounted in the presence of hand guards, always check the length of the original lever. |  | € 247,50 | LBR04KR | LBR04YR
Brake lever Red Race - folding | Perfectly compatible with the original attacks, Racing levers are made of machined solid aluminum with subsequent anodizing of the surface and steel screws. Lever distance is adjustable according to your preferences, even on the move, on 25 positions.The folding lever prevents breakage in case of fall.Racing levers have a length of 190 mm from pivot bolt and may not fit in the presence of hand-guards, always check the length of the original lever. |  | € 134,00 | LBR04BR
Bar end mirror EVO - left | Bar-end mirror made of light alloy, machined from solid and then anodized.The mirror can be fitted in either low or high position and is compatible with most handlebars, both original and non, with an expansion assembly system (handlebar internal diameter Ø 13.5/19 mm) or with a M6 screw, included in the package.It is suggested to purchase our Brembo master cyclinder clamp CV001UNIVERSAL PRODUCT: check the possibility of correct assembly in a specialized workshop before buying. |  | € 85,50 | MR712B
Bar end mirror EVO - right | Bar-end mirror made of light alloy, machined from solid and then anodized.The mirror can be fitted in either low or high position and is compatible with most handlebars, both original and non, with an expansion assembly system (handlebar internal diameter Ø 13.5/19 mm) or with a M6 screw, included in the package.It is suggested to purchase our Brembo master cylinder clamp CV001UNIVERSAL PRODUCT: check the possibility of correct assembly in a specialized workshop before buying. |  | € 85,50 | MR711B
RADIAL BRAKE MASTER CYLINDER BREMBO 17RCS FOLD-UP LEVER 18-20 RATIO | Adjustable (RCS) Radial Master Cylinder The RCS device consists into an eccentric drive that allows to select the pump lever ratio between 18 and 20 mm, to obtain the ideal feeling among the rider, his driving style, the bike and the course: simply selecting the lever ratio, it is now possible to have a more reactive system (20 mm) or a more adjustable one(18 mm).Technical InfoMoto GP PistonPiston, seals and push rod are the same as those used in the official MotoGP and SBK master cylinders: very narrow tolerances for the highest precision while braking.BodyProduced in forged aluminium alloy, is partially CNC machined and then finished by hard anodizing process.LeverIt is made by two main components: the lever drive and the “half” folding lever, both produced in forged aluminium with black finishing.Micro-Switch for Rear Brake LightIncluded in the box. UNIVERSAL PRODUCT: check the possibility of correct assembly in a specialized workshop |  | € 242,55 | 110A26340
Clutch pressure plate MV Agusta with bearing | Clutch pressure plate MV Agusta made in light alloy, machined from solid and then anodized.It replaces the OEM pressure plate without any modification, thanks to the bearing already in place with heat mounting. |  | € 168,00 | SP305B | SP305R
Headlight support cover MV Agusta Superveloce - Carbon | Headlight support cover made with the exclusive use of Twill carbon fibers 285 gr/sqm for the surface and 630 gr/sqm for the inner side.Matt surface finish. |  | € 139,50 | ZA601Y
ABS module cover MV Agusta Superveloce - Carbon | ABS module cover made with the exclusive use of Twill carbon fibers 285 gr/sqm for the surface and 630 gr/sqm for the inner side.Matt surface finish. |  | € 205,00 | ZA602Y
Air intake covers MV Agusta Superveloce - Carbon | Left and Right Air intake covers made with the exclusive use of Twill carbon fibers 285 gr/sqm for the surface and 630 gr/sqm for the inner side.Matt surface finish. |  | € 410,00 | ZA603Y
Undertail cover MV Agusta Superveloce - Carbon | Undertail cover made with the exclusive use of Twill carbon fibers 285 gr/sqm for the surface and 630 gr/sqm for the inner side.Matt surface finish. |  | € 277,50 | ZA604Y
Rear mudguard MV Agusta - Carbon | Rear mudguard made with the exclusive use of Twill carbon fibers 285 gr/sqm for the surface and 630 gr/sqm for the inner side.Matt surface finish. |  | € 197,00 | ZA605Y
Headlight cover MV Agusta Superveloce 800 - Bicolor | Headlight cover made in light alloy, machined from solid and then anodized.It replaces the factory flange without any modification |  | € 128,50 | PRF01BS | PRF01BG | PRF01BR | PRF01BL
Headlight cover MV Agusta Superveloce 800 | Headlight cover made in light alloy, machined from solid and then anodized.It replaces the factory flange without any modification |  | € 106,50 | PRF01B | PRF01Z
Clutch springs H40.5 - MV Agusta | Clutch springs built in harmonic steel having the same coefficient as the original. The springs do not rust and guarantee elastic properties over time.Kit consists of 6 springs. |  | € 37,50 | MO245B | MO245G | MO245R
Triple clamps - Top Yoke - Bicolor | Top yoke made in light alloy, machined from solid and then anodized.Plate respects the oem angle of inclination.Fixing screws, in lightned stainless steel, are included.Ø 50 mm |  | € 381,50 | PST06BG | PST06BR
Adjustable rear sets MV Agusta - Bicolor | Adjustable rear sets kit fully machined from solid through the use of CNC machines.The shift and brake levers are both equipped with rod adjustable and foldable, as are folding footrest.The kit also includes stainless steel screws lightened billet and carbon sill.Available as additional part the reverse shifting PE330B for the F3 models. |  | € 545,00 | PE227BG | PE227BR
Rear sprocket flange 5 holes MV Agusta - Bicolor | Rear sprocket flange for MV Agusta made in light alloy, machined from solid and then anodized.Installation is easy and no changes are required, simply replacing the oem flange. |  | € 211,00 | FL508BS | FL508BG | FL508BR | FL508RS
Turn indicator blank covers MV Agusta Superveloce 800 - Brutale 1000 - Rush | Turn indicators blank covers made in light alloy, machined from solid and then anodized, designed to cover the holes when the front turn indicators have been removed. |  | € 55,00 | CST01B | CST01R
Frame crash protections MV Agusta Superveloce | Designed to protect the engine and the chassis during accidental impacts or glides, consist of a structure in aluminum and Delrin. The fixing is by a special steel bracket.No modifications required for mounting |  | € 110,50 | TC323B | TC323R | TC323Z
Adapter for handlebar balancer sets and bar-end mirrors | Adapter kit to mount our handlebar balancer sets and bar-end mirrors. Kit consists of 1 piece made in light alloy machined from solid, for handlebar with inner diameter from 18,0 to 20,5 mm. |  | € 18,50 | CM012N
Rear footrest blanking caps (M8 - 2pcs) | Caps made of billet-machined aluminium and subsequently surface anodised. Designed to fill the screw's holes once you have removed the rear footrest pillion hangers, protecting them from water and dirt.Kit consists of 2 pieces. |  | € 25,00 | PET40B | PET40R
Ring gear Z43 P525 MV Agusta | Engineered for precision and high-strength, this Z43 sprocket ensures immediate throttle response. CNC-machined from high-quality light alloy with tight tolerances, it provides perfect chain-and-pinion alignment, enhancing smoothness and long-term reliability. The 43-tooth setup offers the ideal balance between top speed and corner-exit punch—perfect for both aggressive street riding and track days. Its lightweight design reduces rotating mass for superior drivetrain reactivity. Z43 Gearing: Perfect balance between acceleration and top speed.525 Pitch: Fully compatible with OEM drivetrain systems.Precision CNC: High-tolerance machining for reduced friction.High-Strength Alloy: Built for durability and extreme stress.Reduced Rotating Mass: Enhanced transmission reactivity.Track & Street Ready: Versatile performance for elite riders.Full Compatibility: Fits CNC Racing carriers FC301 and FC302. |  | € 104,50 | CN106B
Ring gear Z40 P525 MV Agusta - Modular Rear Sprocket Race Response Ergal | Modular rear sprocket (40 teeth, 525 pitch) CNC machined from solid billet Ergal. The Z40 gearing is the ideal choice for riders wanting a more responsive bike coming out of corners, improving acceleration through a shorter final ratio and reduced rotating mass. Torque Optimization: Engineered to maximize engine response, perfect for sporty and advanced street use.Hardened Surface: The hard anodizing treatment creates a wear-resistant barrier that significantly extends the drivetrain's lifespan compared to standard alloy sprockets.Structural Integrity: Billet machining ensures unparalleled resistance to impact and mechanical stress while keeping the weight low.Full Modularity: Complete compatibility with our FC301 / FC302 flanges and the original OEM sprocket carrier. The ultimate solution for those seeking superior performance and long-term reliability. |  | € 104,50 | CN103B
Ring gear for MV Agusta Z38 P525 Modular Rear Sprocket - Hard Anodized Ergal | Modular rear sprocket (38 teeth, 525 pitch) CNC machined from solid Ergal. The key feature is the hard anodizing treatment, which ensures wear resistance and durability far superior to standard sprockets. Premium Material: High-strength Ergal to reduce unsprung mass while maintaining maximum durability.Hard Anodization: Specific surface treatment to maximize sprocket teeth life even under extreme stress.Full Compatibility: Fits perfectly with our FC301 / FC302 flanges and the original OEM flange.CNC Precision: Millimetric tolerances for perfect chain engagement and smooth power delivery. Ultimate performance and durability for your drive system setup. |  | € 104,50 | CN101B
Cush drive hub flange MV Agusta | Cush drive hub flange made in light alloy and machined from solid with following surface anodizing.No modifications required to replace the factory flange, using the stock mount rubbers. |  | € 173,00 | FC302B | FC302G | FC302R
Clutch lever folding Race - Carbon | Perfectly compatible with the original attacks, Racing levers are made of machined solid aluminum with subsequent anodizing of the surface and steel screws.The folding lever prevents breakage in case of fall.Racing levers have a length of 190 mm from pivot bolt and may not fit in the presence of hand-guards, always check the length of the original lever. |  | € 237,00 | LCR23K | LCR23Y
Brake lever folding Race - Carbon | Perfectly compatible with the original brake master cylinders, Race Carbon levers have a machined aluminum coupling with subsequent anodizing of the surface and steel screws, while the articulated lever is entirely made of carbon fiber. The folding lever prevents breakage in the event of a fall.The distance of the lever is adjustable according to your needs, even on the move, on 25 positions through the use of an aluminum knob. The Race Carbon levers are supplied with two adjustment knobs, anodized in red and black and easily replaceable.NB: Race Carbon levers have a length of 190 mm from the pivot and may not be mounted in the presence of hand guards, always check the length of the original lever. |  | € 247,50 | LBR04K | LBR04Y
Bar end mirror Rocket left BICOLOR | Bar-end mirror, machined from light alloy billet and then given an anodized surface finish.The useful area extends on an 81mm diameter, to ensure the best possible visibility. The mirror can be fitted in either low or high position and is compatible with most handlebars, both original and non, with an expansion assembly system (handlebar internal diameter Ø 13.5/19 mm) or with a M6 screw, included in the package.It is suggested to purchase our Brembo master cyclinder clamp CV001 |  | € 81,50 | MR702BS
Bar end mirror Rocket right BICOLOR | Bar-end mirror, machined from light alloy billet and then given an anodized surface finish.The useful area extends on an 81mm diameter, to ensure the best possible visibility. The mirror can be fitted in either low or high position and is compatible with most handlebars, both original and non, with an expansion assembly system (handlebar internal diameter Ø 13.5/19 mm) or with a M6 screw, included in the package.It is suggested to purchase our Brembo master cyclinder clamp CV001 |  | € 81,50 | MR701BS
Tool tray - Carbon matt - Pramac Racing Limited Edition | Tool tray made in carbon fiber Pramac racing Limited EditionDimensions 370 x 280 H 45 mm |  | € 205,00 | GA011KPR | GA011YPR
Silencer bracket screw collar MV Agusta | Bracket screw collar CNC made of machined solid aluminum with subsequent anodizing.Installation is very easy with no modifications required, it just replace the OEM part.Kit consists of 1 piece. |  | € 20,00 | KV453B | KV453R
Turn Indicators Cover Sleeves M8 - 2 pcs | Rubber cover sleeves for turn indicators with M8 fit.The kit consists of two pieces. |  | € 5,50 | IDA80B
MUG 11oz Pramac Racing | Mug 11oz made in ceramic |  | € 21,00 | MUG02PR
Oil filler cap Exagon M24x3 with level dipstick | Oil filler cap with level dipstick made of billet-machined aluminium and subsequently surface anodised.It replaces the original in plastic, enhancing the aesthetics of the engine.The cap provides the hole for the passage of the Safety Wire.M24x3 |  | € 44,00 | TA340B | TA340G | TA340R
Turn indicator Led DOT | Turn indicators with LED technology made of aluminum with CNC machining.Kit consists of two indicators.Bracket Ø M8 - 12 V, 1WApproved: E1 EC - MI008Resistors Notice : replacing a Bulb indicator with a Led indicator is necessary to buy a resistors kit. |  | € 77,50 | ID021B
Fluid tank mounting kit for Brembo RCS | Kit for mounting our fluid tanks on Brembo RCS and RCS CorsaCorta radial master cyclinder. |  | € 32,50 | IFA01B | IFA01G | IFA01R
RADIAL BRAKE MASTER CYLINDER BREMBO 19RCS FOLD-UP LEVER 18-20 RATIO | Adjustable (RCS) Radial Master Cylinder The RCS device consists into an eccentric drive that allows to select the pump lever ratio between 18 and 20 mm, to obtain the ideal feeling among the rider, his driving style, the bike and the course: simply selecting the lever ratio, it is now possible to have a more reactive system (20 mm) or a more adjustable one(18 mm).Technical InfoMoto GP PistonPiston, seals and push rod are the same as those used in the official MotoGP and SBK master cylinders: very narrow tolerances for the highest precision while braking.BodyProduced in forged aluminium alloy, is partially CNC machined and then finished by hard anodizing process.LeverIt is made by two main components: the lever drive and the “half” folding lever, both produced in forged aluminium with black finishing.Micro-Switch for Rear Brake LightFor road use of the 19RCS M/C, the body has a dedicated housing for a rear light micro-switch, included in the box. UNIVERSAL PRODUCT: check the possibility of correct assembly in a specialized workshop |  | € 239,02 | 110A26310
Clutch lever Race - folding Pramac Racing Limited Edition | Perfectly compatible with the original attacks, Racing levers are made of machined solid aluminum with subsequent anodizing of the surface and steel screws.The folding lever prevents breakage in case of fall.Racing levers have a length of 190 mm from pivot bolt and may not fit in the presence of hand-guards, always check the length of the original lever. |  | € 139,50 | LCR23BPR | LCR23RPR
Brake lever Race - folding Pramac Racing Limited Edition | Perfectly compatible with the original attacks, Racing levers are made of machined solid aluminum with subsequent anodizing of the surface and steel screws. Lever distance is adjustable according to your preferences, even on the move, on 25 positions.The folding lever prevents breakage in case of fall.Racing levers have a length of 190 mm from pivot bolt and may not fit in the presence of hand-guards, always check the length of the original lever. |  | € 149,50 | LBR04BPR | LBR04RPR
Clutch lever Race - folding | Perfectly compatible with the original attacks, Racing levers are made of machined solid aluminum with subsequent anodizing of the surface and steel screws.The folding lever prevents breakage in case of fall.Racing levers have a length of 190 mm from pivot bolt and may not fit in the presence of hand-guards, always check the length of the original lever. |  | € 124,00 | LCR23B | LCR23R | LCR23Z
Brake lever Race - folding | Perfectly compatible with the original attacks, Racing levers are made of machined solid aluminum with subsequent anodizing of the surface and steel screws. Lever distance is adjustable according to your preferences, even on the move, on 25 positions.The folding lever prevents breakage in case of fall.Racing levers have a length of 190 mm from pivot bolt and may not fit in the presence of hand-guards, always check the length of the original lever. |  | € 134,00 | LBR04B | LBR04R
Tool tray - Carbon matt | Tool tray made in carbon fiber.Dimensions 370 x 280 H 45 mm |  | € 185,50 | GA011K | GA011Y
RH heel guard kit for rearsets PE227 | RH heel guard kit for CNC Racing rearsets PE227B / PE227RS models. Allows fitting aftermarket low exhausts that do not use the original heat shield. The kit consists of a carbon heel guard, bracket in aluminium machined from solid and screws for assembly. |  | € 66,00 | PES02B
Adjustable rear sets MV Agusta - limited edition | Adjustable rear sets kit fully machined from solid through the use of CNC machines.The shift and brake levers are both equipped with rod adjustable and foldable, as are folding footrest.The kit also includes stainless steel screws lightened billet and carbon sill.Optional reverse shifting PE330RS.Check compatibility on various models. |  | € 512,50 | PE227RS
Adjustable rear sets MV Agusta | Adjustable rear sets kit fully machined from solid through the use of CNC machines.The shift and brake levers are both equipped with rod adjustable and foldable, as are folding footrest.The kit also includes stainless steel screws lightened billet and carbon sill.Optional reverse shifting PE330B. |  | € 512,50 | PE227B
Stickers kit | Stickers kit, page size A4 210 × 297 mm |  | € 9,50 | STK01B
Fluid reservoir front brake 25 ml REBEL - Pramac racing Limited Edition | Fluid tank is in aluminium machined from solid and then anodized.Each tank kit is provided with all the assembly accessories (brackets and three spouts with different angles, 45°, 90° and 180°), is closed with three concealed screws that make the line even sleeker and more elegant and the tanks are all provided with fluid level window and gaskets.UNIVERSAL PRODUCT: check the possibility of correct assembly in a specialized workshop |  | € 131,50 | SE501BPR | SE501RPR
Fluid reservoir rear brake / clutch 12 ml REBEL - Pramac Racing Limited Edition | Fluid tank is in aluminium machined from solid and then anodized.Each tank kit is provided with all the assembly accessories (brackets and three spouts with different angles, 45°, 90° and 180°), is closed with three concealed screws that make the line even sleeker and more elegant and the tanks are all provided with fluid level window and gaskets.UNIVERSAL PRODUCT: check the possibility of correct assembly in a specialized workshop |  | € 131,50 | SE500BPR | SE500RPR
Radiator guard MV Agusta F3 | The radiator guard protects the delicate component from impacts with stones, animals or other. The guard does not reduce the functionality of the radiator.The fixing is, according to the models, with screws and / or zip ties, provided. There's no modification needed to fit the radiator guard.Kit consists of 1 pc. |  | € 79,50 | RA030B
Rear sprocket flange 5 holes MV Agusta | Rear sprocket flange for MV Agusta made in light alloy, machined from solid and then anodized.Installation is easy and no changes are required, simply replacing the oem flange. |  | € 182,00 | FL508B | FL508G | FL508R
MEDIUM STRENGHT THREADLOCKER 10 ml | Medium strenght threadlocker 10 ml |  | € 13,50 | GA006R
MOTORCYCLE TIE DOWN RATCHET STRAP KIT | Straps for fastening the motorcycles with ratchet tensioner and hooks.Resistance: Kg 1000Width 25 mmLength 1.5 + 0.5 mtKit consists of 2 full straps |  | € 28,00 | GA007B
HANDLEBAR STRAP KIT | Double-ring belt to be used in conjunction with our ratchet straps kit GA007B for an easy fixing to handlebars or rear setsResistance: Kg 1000Width 25 mmLength 300 mmKit consists of 1 strap |  | € 4,50 | GA008B
RADIAL BRAKE MASTER CYLINDER BREMBO 19RCS CORSA CORTA FOLD-UP LEVER 18-20 RATIO | This is the newest 19RCS Corsa Corta, it is the evolution of the 19RCS and introcuce the BITE POINT ADJUSTMENT.MotoGP riders use master cylinders with calibrated and customized IDLE STROKES: now, with the new 19RCSCorsa Corta, you can feel like a TOP RIDERS. Through the new adjuster, it is possible to choose the Bite Point (where the lever starts braking) then, the braking feeling.FULL ADJUSTABLE:-BITE POINT (IDLE STROKE): Three different Maps, R-S-N, the selector operates a cam mechanism to let the user choose between three different responsiveness settings.-LEVER POSITION: Click by Click You can adjust the Distance of the Lever from the bar and adapt it to your hand or to your needs.-RCS (Ratio Click System): Lets the rider select a fulcrum-to-piston distance of 18 or 20 mm by simply turning the adjuster screw on the front of the guide lever by 180° with a screwdriver.The new selector operates a cam mechanism to let the user choose between THREE different responsiveness settings:R “RACE” : the position of the cam mechanism shortens the initial stage of the bite point even further to produce the same immediate response of the master cylinders used in MotoGP, letting the rider reach the bite point of the brakes instantaneously. This setting is ideal for use on the race track, where every hundredth of a second shaved off a lap time counts.S “SPORT” : the beginning of the bite point is shorter than in the N setting. This setting produces a more dynamic response suitable for sportier riding.N “NORMAL” : the bite point starts more gradually, making it suitable for braking in poor grip conditions (rain).Technical features of RCS system:Adjustable ratio: RCS systemThis new patented device allows to modify the pump lever ratio on two values, 18 or 20 mm, by simply rotation of the eccentric drive placed on the front of the lever drive. By the RCS system – Ratio Click System – it is very easy to pass from one configuration to the other one, modifying the lever ratio to adjust it to the different characteristics of the braking system, of the usage and driving, such as, for ex., the wet or dry conditions, asphalt with more or less grip, circuit with strong braking. This adjustment is the element missing till now to get the ideal feeling among the rider, the driving style, the bike and the circuit. NB. The red spot on the eccentric drive identifies position 18mm of the lever ratio, while black indicates position 20mm.Moto GP PistonPiston, seals and push rod are the same as those used in the official MotoGP and SBK master cylinders: very narrow tolerances for the highest precision while braking. BodyProduced in forged aluminium alloy, is partially CNC machined and then finished by hard anodizing process. LeverIt is made by two main components: the lever drive and the “half” folding lever, both produced in forged aluminium with black finishing. Micro-Switch for Rear Brake LightFor road use of the 19RCS M/C, the body has a dedicated housing for a rear light micro-switch, included in the box. Material Forged aluminiumØ Piston mm19Lever ratio 18-20Lever type FoldingSingle/double disc: DOUBLE Surface protection Hard anodizedBrake light micro-switch YesØ Handlebar fixing 22.2mmUNIVERSAL PRODUCT: check the possibility of correct assembly in a specialized workshop |  | € 297,68 | 110C74010
GARAGE CARPET PRAMAC RACING LIMITED EDITION | Garage carpet 220 cm x 80 cm made with the highest quality material.Suitable for every model of motorbike, from supersport to tourist,from naked to custom. It protects the floor from oil leaks and gasoline.Easy to clean, rubberized and anti-slip bottom. Its composition consists of six layers, thanks to this technology all made in Italy the cap is approved for paddock and sport events FIM or other.A product that can not miss in the garage of a true biker. |  | € 126,00 | GA003BPR
GARAGE CARPET | Garage carpet 220 cm x 80 cm made with the highest quality material.Suitable for every model of motorbike, from supersport to tourist,from naked to custom. It protects the floor from oil leaks and gasoline.Easy to clean, rubberized and anti-slip bottom. Its composition consists of six layers, thanks to this technology all made in Italy the cap is approved for paddock and sport events FIM or other.A product that can not miss in the garage of a true biker. |  | € 124,00 | GA003B
Handlebar ends LOOK Pramac Racing Limited Edition | Handlebar weights CNC machined from light alloy billet and then given an anodized surface finish.The kit comes with all screws required for assembly on all handlebars.On motorcycles equipped with standard hand guards will be necessary to have them removed.Kit consists of 2 pieces. |  | € 51,50 | CM236BPR | CM236RPR
Fluid reservoir front brake 25 ml Pramac Racing Limited Edition - carbon | Carbon front brake fluid reservoir, produced with autoclave process, texture plain and matt or glossy surface finish.There is provided an oil level window.The kit includes three spouts (output vertical, 45° and 90°), two metal brackets and complete gasket.Fluid reservoir: 25 ml - H 45 mm - Ø 50 mmUNIVERSAL PRODUCT: check the possibility of correct assembly in a specialized workshop |  | € 169,00 | SE801KPR | SE801YPR
Fluid reservoir rear brake / clutch 12 ml Pramac Racing Limited Edition - Carbon | Carbon rear brake / clutch fluid reservoirs, produced with autoclave process, texture plain and matt or glossy surface finish.There is provided an oil level window.The kit includes three spouts (output vertical, 45° and 90°), two metal brackets and complete gasket.Fluid reservoir: 12 ml - H 45 mm - Ø 40 mUNIVERSAL PRODUCT: check the possibility of correct assembly in a specialized workshop |  | € 164,00 | SE800KPR | SE800YPR
Brake lever RACE EVO Folding For Brembo Semi-Radil Master Cylinders | Brake lever for OEM Brembo semi-radial master cylinders, CNC-machined from high-strength aluminum billet to ensure mechanical precision, lightweight performance, and maximum reliability. A technical upgrade designed to improve ergonomics, braking feel, and control, while maintaining full compatibility with the original braking system.Developed as a direct replacement for the stock brake lever, it delivers precise adjustment and superior build quality, making it ideal for both sporty road use and track riding. Key FeaturesCompatible with OEM Brembo Semi-Radial Master Cylinders - Specifically engineered for original equipment Brembo semi-radial brake master cylinders, ensuring precise fitment and smooth operation.CNC Machined from Billet Aluminum - Manufactured from a solid block of high-strength aluminum to provide: high dimensional accuracy, structural rigidity and reduced weight. CNC machining guarantees premium finish quality and tight tolerances.Micrometric Reach Adjustment - Equipped with a micrometric adjustment system that allows precise lever reach customization to suit the rider’s hand size, improving comfort and control in all riding conditions.Flush-Mounted Adjustment Knob - The adjustment dial is integrated and recessed within the lever body, minimizing external bulk and maintaining a clean, compact, race-inspired design.Folding Design - Featuring a folding mechanism, the lever is designed to pivot upward in the event of a fall, significantly reducing the risk of breakage and helping protect the master cylinder assembly.Direct OEM Replacement - Fully interchangeable with the original brake lever, with no modifications required.Technical Racing Design - Clean lines and visible machining details enhance the professional, performance-oriented appearance.Plug & Play Installation - Quick and straightforward installation using the original pivot and mounting hardware. The ideal solution for riders seeking an adjustable brake lever for OEM Brembo semi-radial master cylinders, combining mechanical precision, micrometric adjustment, and compact high-performance design. |  | € 195,00 | LBV04BB | LBV04BR | LBV04RB
Radial Clutch Master Cylinder Brembo 16RCS | RCS systemThis new patented device allows to modify the pump lever ratio on two values, 16 or 18 mm, by simply rotation of the eccentric drive placed on the front of the lever drive. By the RCS system – Ratio Click System – it is very easy to pass from one configuration to the other one, modifying the lever ratio to adjust it to reach a different feeling. in the 16 position the lever is smooth and you got more power, in the 18 position the lever is prompter and you got less power.Technical Features:• Piston Ø 16mm• Lever ratio 16-18• Forged aluminium body with CNC details• Folding leverSwitchThis master cylinder is NOT supplied with a switch, if you need this feature you need a Banjo Bolt with Buil-In Pressure Brake Light Switch 10x1.0 mmUNIVERSAL PRODUCT: check the possibility of correct assembly in a specialized workshop |  | € 242,55 | 110A26350
Radial Brake Master Cylinder Brembo 17 RCS Corsa Corta | This is the newest 17RCS Corsa Corta, it is the evolution of the 17RCS and introduce the BITE POINT ADJUSTMENT.MotoGP riders use master cylinders with calibrated and customized IDLE STROKES: now, with the new 17RCSCorsa Corta, you can feel like a TOP RIDERS. Through the new adjuster, it is possible to choose the Bite Point (where the lever starts braking) then, the braking feeling.FULL ADJUSTABLE:-BITE POINT (IDLE STROKE): Three different Maps, R-S-N, the selector operates a cam mechanism to let the user choose between three different responsiveness settings.-LEVER POSITION: Click by Click You can adjust the Distance of the Lever from the bar and adapt it to your hand or to your needs.-RCS (Ratio Click System): Lets the rider select a fulcrum-to-piston distance of 18 or 20 mm by simply turning the adjuster screw on the front of the guide lever by 180° with a screwdriver.The new selector operates a cam mechanism to let the user choose between THREE different responsiveness settings:R “RACE” : the position of the cam mechanism shortens the initial stage of the bite point even further to produce the same immediate response of the master cylinders used in MotoGP, letting the rider reach the bite point of the brakes instantaneously. This setting is ideal for use on the race track, where every hundredth of a second shaved off a lap time counts.S “SPORT” : the beginning of the bite point is shorter than in the N setting. This setting produces a more dynamic response suitable for sportier riding.N “NORMAL” : the bite point starts more gradually, making it suitable for braking in poor grip conditions (rain).Technical features of RCS system:Adjustable ratio: RCS systemThis new patented device allows to modify the pump lever ratio on two values, 18 or 20 mm, by simply rotation of the eccentric drive placed on the front of the lever drive. By the RCS system – Ratio Click System – it is very easy to pass from one configuration to the other one, modifying the lever ratio to adjust it to the different characteristics of the braking system, of the usage and driving, such as, for ex., the wet or dry conditions, asphalt with more or less grip, circuit with strong braking. This adjustment is the element missing till now to get the ideal feeling among the rider, the driving style, the bike and the circuit. NB. The red spot on the eccentric drive identifies position 18mm of the lever ratio, while black indicates position 20mm.Moto GP PistonPiston, seals and push rod are the same as those used in the official MotoGP and SBK master cylinders: very narrow tolerances for the highest precision while braking. BodyProduced in forged aluminium alloy, is partially CNC machined and then finished by hard anodizing process. LeverIt is made by two main components: the lever drive and the “half” folding lever, both produced in forged aluminium with black finishing. Micro-Switch for Rear Brake LightFor road use of the 17RCS M/C, the body has a dedicated housing for a rear light micro-switch, included in the box. Material Forged aluminiumØ Piston mm17Lever ratio 18-20Lever type FoldingSingle/double disc: DOUBLE Surface protection Hard anodizedBrake light micro-switch YesØ Handlebar fixing 22.2mm UNIVERSAL PRODUCT: check the possibility of correct assembly in a specialized workshop |  | € 295,91 | 110C74040
Undertail cover screw kit MV Agusta | Undertail cover screws CNC machined from light alloy billet and then given a coloured anodized surface finish.Kit is composed by 4 screws, that replace the original ones without any changes |  | € 37,50 | KV330B | KV330G | KV330R
Handlebar ends Blaze | Blaze handlebar ends feature an aerodynamic design with sharp lines, perfectly matching modern sport and naked bikes. Engineered for a bold look, they effectively reduce handlebar vibrations. Blaze Design: Sharp, modern lines for a strong visual impact on the bike's front end.Billet Aluminum: High-precision CNC machining for a solid yet lightweight component.Comfort & Stability: Weighted to dampen vibrations and improve riding feel.Premium Anodizing: High-resistance surface treatment to ensure long-lasting color.Complete Kit: Includes 2 handlebar ends and all necessary mounting hardware.Universal Fit: For handlebars with 13mm to 18mm inner diameter, quick Plug & Play installation. The perfect technical and aesthetic upgrade for riders seeking dynamic design and Made in Italy quality. |  | € 39,50 | CM239B | CM239G | CM239R
MOTUL Brake fluid DOT 5.1 - 500 ml | Motul Brake Fluid DOT 5.1 is a high boiling synthetic brake fluid.100% synthetic fluid, polyglycol bases.Color YellowDry boiling point 269 °C / 516 °FWet boiling point 187 °C / 369 °FViscosity at -40°C (-40°F) 820 mm²/sViscosity at 100°C (212°F) 2.1 mm²/s |  | € 13,50 | GA015N
Ring gear Z42 P525 for MV Agusta - Modular Rear Sprocket | Modular rear sprocket (42 teeth, 525 pitch) CNC machined from solid billet Ergal. The Z42 configuration is the ultimate choice for riders seeking maximum thrust and brutal acceleration, optimizing torque transfer to the rear wheel. Ultimate Acceleration: The 42-tooth profile is designed for those looking to drastically shorten the final drive ratio, prioritizing rapid engine response in every gear.Hard Anodizing Protection: The hard oxide layer protects the teeth from extreme stress caused by high torque loads, ensuring a lifespan well above average.High-Speed Machining: Manufactured using state-of-the-art CNC machinery to ensure a flawless finish and feather-light weight, reducing gyroscopic effect.Open System: Guaranteed compatibility with CNC Racing FC301 / FC302 flanges and the original OEM sprocket carrier. The top-of-the-line solution for those who refuse to compromise on thrust and build quality. |  | € 104,50 | CN105B
Ring gear Z41 P525 for MV Agusta - Modular Rear Sprocket | Modular rear sprocket (41 teeth, 525 pitch) CNC machined from solid billet Ergal. The Z41 version is dedicated to riders and enthusiasts who demand lightning-fast acceleration, minimizing drive inertia for a more dynamic and precise riding experience. Maximum Responsiveness: The Z41 profile shortens the final gear ratio, transforming power delivery into more aggressive and immediate acceleration.Certified Durability: Hard anodizing treatment designed to withstand high tensile loads while minimizing friction between the sprocket teeth and chain links.Billet Architecture: CNC machining ensures perfect chain alignment, reducing noise and power loss.Plug & Play Fitment: Fully interchangeable with CNC Racing FC301 / FC302 flanges and the original OEM sprocket carrier. Track-ready performance and road reliability in a single component of excellence. |  | € 104,50 | CN104B
Z39 P525 Modular Rear Sprocket - High-Performance Ergal for MV Agusta | Modular rear sprocket (39 teeth, 525 pitch) machined from solid billet Ergal. This version is the technical choice for riders looking to optimize their final drive ratio, ensuring superior smoothness and a sharper response compared to the stock setup. Billet Machining: CNC manufactured to eliminate imperfections and guarantee perfect concentricity.Hard-Coat Treatment: The hard anodizing isn't just for looks; it creates a surface shield that protects the tooth profile from chain friction.Modular System: Designed for 100% interchangeability. Compatible with CNC Racing FC301 / FC302 flanges and the original OEM component.Mechanical Efficiency: The lightweight Ergal reduces inertia, allowing the rear wheel to transfer power to the ground more effectively. Mechanical precision and superior durability for total traction control. |  | € 104,50 | CN102B
Mug 11oz | Mug 11 oz made in ceramic |  | € 8,50 | MUG01W
OIL DRAIN PAN 8LT | Tank for oil change, capacity 8 liters, resistant to solvents and paints.Essential for changing oil in the workshop or in your garage. |  | € 32,90 | GA004B
Socket drive tool for front and rear wheel nuts MV AGUSTA | Multiple spanner made to remove front and back wheels. The spanner is designed to screw or unscrew: - 55 mm polygonal nut (Rear wheel)- 27 mm polygonal nut (Front wheel)- 28 mm hexagon-head nut (Front wheel) To be used only with a hand torque wrench, 1/2" female drive |  | € 86,50 | CHM02B
Clutch cover MV Agusta screw set - TITANIUM | Grade 5 titanium screws machined from solid. The use of grade 5 titanium allows a considerable saving in weight and protection from corrosion. Clutch cover kit compatible with the original cover and our CA300 and CA301 transparent covers. Kit consisting of 9 screws. Very simple installation. Spare parts can be bought individually. |  | € 85,50 | KV432X
Rear wheel nut RH BICOLOR | Rear wheel nut right side made in light alloy, machined from solid and then anodized.The design is characterized by the double machining.Plug&Play: No modification required to replace the OEM plate.It is recommended to use of the tool CHM02B or B928CH55 |  | € 64,00 | DA504B | DA504G | DA504R
Rear wheel nut LH BICOLOR | Rear wheel nut left side made in light alloy, machined from solid and then anodized.The design is characterized by the double machining.Plug&Play: No modification required to replace the OEM plate.It is recommended to use of the tool B928CH55 or CHD01B |  | € 37,50 | DA501B | DA501G | DA501R
Bar end mirror Rocket - left Ø 94.5mm | Bar-end mirror, machined from light alloy billet and then given an anodized surface finish.The useful area extends on an 94.5mm diameter, to ensure the best possible visibility.The mirror can be fitted in either low or high position and is compatible with most handlebars, both original and non, with an expansion assembly system (handlebar internal diameter Ø 13.5/19 mm) or with a M6 screw, included in the package.It is suggested to purchase our Brembo master cyclinder clamp CV001 |  | € 85,50 | MR704B
Bar end mirror Rocket - right Ø 94.5mm | Bar-end mirror, machined from light alloy billet and then given an anodized surface finish.The useful area extends on an 94.5mm diameter, to ensure the best possible visibility.The mirror can be fitted in either low or high position and is compatible with most handlebars, both original and non, with an expansion assembly system (handlebar internal diameter Ø 13.5/19 mm) or with a M6 screw, included in the package.It is suggested to purchase our Brembo master cyclinder clamp CV001 |  | € 85,50 | MR703B
Clear clutch cover MV Agusta - cable control | The CNC Racing bicolour transparent clutch cover gives your 3-cylinder MV Agusta an exclusive racing style, showcasing the oil-bath clutch through its impact-resistant Lexan window. Machined from solid aluminum with a dual-colour anodized finish, it ensures maximum rigidity, reliable hydraulic sealing thanks to the dedicated O-ring, and plug-and-play installation.Specific internal components to complete the kit are also available on the website. CNC-machined solid aluminum with bicolour finishHigh-resistance Lexan windowDedicated O-ring for perfect hydraulic sealingPlug-and-play installation with no modificationsRacing look with direct view of the clutchWide range of internal components available online |  | € 600,50 | CA301B | CA301G | CA301R | CA301S
GP DUCTS - mounting kit | Mounting kit for front brake cooling system GP DUCTS |  | € 45,00 | ZAB09B
GP DUCTS - Front brake cooling system | Front brake cooling kit GP DUCTS developed in collaboration with partner team in MtoGP and WorldSBK.The kit contains two autoclave formed carbon ducts available in polished or mattNotice: for installation you must purchase the specific mounting kit for your bike. |  | € 241,50 | ZA701K | ZA701Y
Bar end mirror Rocket - left | Bar-end mirror, machined from light alloy billet and then given an anodized surface finish.The useful area extends on an 81mm diameter, to ensure the best possible visibility. The mirror can be fitted in either low or high position and is compatible with most handlebars, both original and non, with an expansion assembly system (handlebar internal diameter Ø 13.5/19 mm) or with a M6 screw, included in the package.It is suggested to purchase our Brembo master cyclinder clamp CV001 |  | € 71,50 | MR702B
Bar end mirror Rocket right | Bar-end mirror, machined from light alloy billet and then given an anodized surface finish.The useful area extends on an 81mm diameter, to ensure the best possible visibility. The mirror can be fitted in either low or high position and is compatible with most handlebars, both original and non, with an expansion assembly system (handlebar internal diameter Ø 13.5/19 mm) or with a M6 screw, included in the package.It is suggested to purchase our Brembo master cyclinder clamp CV001 |  | € 71,50 | MR701B
Handlebar ends Gear Bicolor | Gear Bicolor handlebar ends represent the pinnacle of CNC Racing’s aesthetic range. They stand out for the dual post-anodizing machining: after the initial color treatment, the part is re-machined via CNC to create a sharp contrast between the raw aluminum and the colored surface. Bicolor Finish: Dual mechanical machining for an aggressive, high-tech visual contrast.Gear Design: Exclusive gear-inspired shape reflecting precision engineering.Billet Aluminum: Entirely CNC machined from solid alloy for maximum strength.Vibration Dampening: Specifically weighted to improve riding comfort and steering stability.Complete Kit: Includes 2 handlebar ends and all necessary mounting hardware.Universal Fit: Compatible with 13mm to 18mm handlebar bores, quick Plug & Play installation. The ultimate detail for riders seeking a technically complex product with a unique design. |  | € 68,00 | CM238BS
Handlebar ends Gear | Gear handlebar ends feature a mechanical design inspired by high-performance gears, giving your bike an aggressive and refined look. Engineered for both style and function, they improve handlebar balance and reduce vibrations. Gear Design: Unique gear-inspired shape for a sharp, technical aesthetic.Billet Aluminum: High-quality CNC machining for a lightweight yet ultra-durable component.Riding Comfort: Specifically designed to dampen hand vibrations during long rides.Premium Anodizing: High-resistance surface treatment ensures the color won't fade.Complete Kit: Package includes 2 handlebar ends and all mounting hardware.Universal Fit: Compatible with 13mm to 18mm handlebar bores, quick Plug & Play installation. The perfect choice for riders seeking a bold look and superior build quality. |  | € 64,00 | CM238B | CM238R | CM238S
Brembo Master cylinder clamp no Mirror Mount | OEM and RCS Brembo brake and clutch master cylinder clamp without mirror threats made in light alloy, machined from solid and then anodized.Kit is composed by one clamp, Two black finished galvanized screws are included.Titanium screw set available as optional, code KV428XIt replaces original Ducati/Brembo part 62640571A |  | € 35,00 | CV001B | CV001R
Screws set front brake disc M8x20 (5 pcs) - Titanium | Titanium screws set has been manufactured using a CNC machine from billets: it is made from Grade 5 Titanium which is really light and has great anti corrosion benefits.We recommend the use of a medium strength Thread-lock and a Torque wrench with torque value of 22 Nm.Kit is composed of: 5 screws / 1 disc |  | € 62,00 | KV414X
Turn indicator FAST Led | These supremely stylish and beautifully finished ABS LED indicators stand out for their race-style design that also exudes elegance.Kit consists of two indicators with thread Ø M8 -12V, 1.3WApproved: E4 Resistors Notice : replacing a Bulb indicator with a Led indicator is necessary to buy a resistors kit. |  | € 63,00 | ID017B
Clutch lever - long folding model for cable control clutch | Perfectly compatible with the original attacks, CNC Racing levers are made of machined solid aluminum with subsequent anodizing of the surface and steel screws. Lever distance is adjustable according to your preferences, even on the move, on 6 positions.The folding lever prevents breakage in case of fall.The long levers may not fit in the presence of hand-guards, always check the length of the original lever. Notice: only for cable control clutch. If you have a hydraulic control clutch please look at LCF37 |  | € 124,00 | LCF23B | LCF23G | LCF23R
Brake lever - long folding model | Perfectly compatible with the original attacks, CNC Racing levers are made of machined solid aluminum with subsequent anodizing of the surface and steel screws. Lever distance is adjustable according to your preferences, even on the move, on 6 positions.The folding lever prevents breakage in case of fall.Lever length from the pivot center 190 mmThe long levers may not fit in the presence of hand-guards, always check the length of the original lever. |  | € 124,00 | LBF04B | LBF04G | LBF04R
Fluid reservoir front brake 25 ml REBEL | Fluid reservoir CNC machined from light alloy billet and then given a coloured anodized surface finish, which, in addition to coming in a wide range of colours, delivers quality and lasting service life.The kit includes three spouts (output vertical, 45 ° and 90 °), two metal brackets and complete gasket.UNIVERSAL PRODUCT: check the possibility of correct assembly in a specialized workshop |  | € 113,00 | SE501B | SE501G | SE501R | SE501S
Fluid reservoir rear brake / clutch 12 ml REBEL | Fluid reservoir CNC machined from light alloy billet and then given a coloured anodized surface finish, which, in addition to coming in a wide range of colours, delivers quality and lasting service life.The kit includes three spouts (output vertical, 45 ° and 90 °), two metal brackets and complete gasket.UNIVERSAL PRODUCT: check the possibility of correct assembly in a specialized workshop |  | € 113,00 | SE500B | SE500G | SE500R | SE500S
Rear brake fluid reservoir cap Mv Agusta | This product has been manufactured using a CNC machine from light alloy billet and then given a coloured anodized surface finish.All the steel screws required for installation are included and replacement is straight forward with no modifications required. |  | € 40,50 | TF451B | TF451G | TF451R
Fluid reservoir rear brake / clutch 12 ml - carbon | Carbon rear brake / clutch fluid reservoirs, produced with autoclave process, texture plain and matt or glossy surface finish.There is provided an oil level window.The kit includes three spouts (output vertical, 45° and 90°), two metal brackets and complete gasket.Fluid reservoir: 12 ml - H 45 mm - Ø 40 mmUNIVERSAL PRODUCT: check the possibility of correct assembly in a specialized workshop |  | € 143,50 | SE800K | SE800Y
Fluid reservoir front brake 25 ml with level window - only cap | Fluid reservoir CNC machined from light alloy billet and then given a coloured anodized surface finish, which, in addition to coming in a wide range of colours, delivers quality and lasting service life.Notice: Reservoir cap is dedicated to our code SEB25 in these variants SEB25B(Black),SEB25G(Gold),SEB25L(Blue),SEB25R(Red)UNIVERSAL PRODUCT: check the possibility of correct assembly in a specialized workshop |  | € 23,00 | SEC25B | SEC25G | SEC25R
Fluid reservoir rear brake / clutch 12 ml with level window - only cap | Fluid reservoir CNC machined from light alloy billet and then given a coloured anodized surface finish, which, in addition to coming in a wide range of colours, delivers quality and lasting service life.Notice: Reservoir cap is dedicated to our code SEB12 in these variants SEB12B(Black),SEB12G(Gold),SEB12L(Blue),SEB12R(Red)UNIVERSAL PRODUCT: check the possibility of correct assembly in a specialized workshop |  | € 23,00 | SEC12B | SEC12G | SEC12R
Fluid reservoir front brake 25 ml with level window - only body | Fluid reservoir CNC machined from light alloy billet and then given a coloured anodized surface finish, which, in addition to coming in a wide range of colours, delivers quality and lasting service life.The kit includes three spouts (output vertical, 45 ° and 90 °), two metal brackets and complete gasket.Notice: Reservoir body and cap are now sold separately to allow maximum color customization of the final product, so you can transform the stock plastic part into an eye-catching race-style product.Please buy caps code SEC25 in these variants SEC25B(Black),SEC25G(Gold),SEC25L(Blue),SEC25R(Red)UNIVERSAL PRODUCT: check the possibility of correct assembly in a specialized workshop |  | € 75,00 | SEB25B | SEB25G | SEB25R
Fluid reservoir rear brake / clutch 12 ml with level window - only body | Fluid reservoir CNC machined from light alloy billet and then given a coloured anodized surface finish, which, in addition to coming in a wide range of colours, delivers quality and lasting service life.The kit includes three spouts (output vertical, 45 ° and 90 °), two metal brackets and complete gasket.Notice: Reservoir body and cap are now sold separately to allow maximum color customization of the final product, so you can transform the stock plastic part into an eye-catching race-style product.Please buy caps code SEC12 in these variants SEC12B(Black),SEC12G(Gold),SEC12L(Blue),SEC12R(Red)UNIVERSAL PRODUCT: check the possibility of correct assembly in a specialized workshop |  | € 69,00 | SEB12B | SEB12G | SEB12R | SEB12S | SEB12L
Screws Front brake caliper set M10x1.25x60 (2 pcs) - Titanium | Our titanium front brake caliper screws kit has been manufactured using a CNC machine from billets: it is made from Grade 5 Titanium which is really light and has great anti corrosion benefits.Now also available in beautiful black color, resulting from an application of Diamond Like Coating (DLC).We recommend the use of a Torque wrench with torque value of 38 Nm.Kit is composed of 2 screws (1 brake caliper) |  | € 47,50 | KV355XB | KV355X
Brake lever - long model | Perfectly compatible with the original attacks, CNC Racing levers are made of machined solid aluminum with subsequent anodizing of the surface and steel screws. Lever distance is adjustable according to your preferences, even on the move, on 6 positions. The levers are sold separately in order to permit the configuration of the own pair of levers ideal choosing color and length independently, both for the clutch lever and for the brake one.The long levers may not fit in the presence of hand-guards, always check the length of the original lever.Lever length from the pivot center 190 mm |  | € 103,00 | LBL04B | LBL04G | LBL04R
Brake lever - short model | Perfectly compatible with the original attacks, CNC Racing levers are made of machined solid aluminum with subsequent anodizing of the surface and steel screws. Lever distance is adjustable according to your preferences, even on the move, on 6 positions. The levers are sold separately in order to permit the configuration of the own pair of levers ideal choosing color and length independently, both for the clutch lever and for the brake one. Lever length from the pivot center 160 mm. |  | € 103,00 | LBS04B | LBS04G | LBS04R
Clutch lever - long model for cable control clutch | Perfectly compatible with the original attacks, CNC Racing levers are made of machined solid aluminum with subsequent anodizing of the surface and steel screws. Lever distance is adjustable according to your preferences, even on the move, on 6 positions. The levers are sold separately in order to permit the configuration of the own pair of levers ideal choosing color and length independently, both for the clutch lever and for the brake one.The long levers may not fit in the presence of hand-guards, always check the length of the original lever. Notice: only for cable control clutch. If you have a hydraulic control clutch please look at LCL37 |  | € 103,00 | LCL23B | LCL23G | LCL23R
Clutch lever - short model for cable control clutch | Perfectly compatible with the original attacks, CNC Racing levers are made of machined solid aluminum with subsequent anodizing of the surface and steel screws. Lever distance is adjustable according to your preferences, even on the move, on 6 positions. The levers are sold separately in order to permit the configuration of the own pair of levers ideal choosing color and length independently, both for the clutch lever and for the brake one. Notice: only for cable control clutch. If you have a hydraulic control clutch please look at LCS37 |  | € 103,00 | LCS23B | LCS23G | LCS23R
Fluid reservoir front brake 25 ml - carbon | Carbon front brake fluid reservoir, produced with autoclave process, texture plain and matt or glossy surface finish.There is provided an oil level window.The kit includes three spouts (output vertical, 45° and 90°), two metal brackets and complete gasket.Fluid reservoir: 25 ml - H 45 mm - Ø 50 mmUNIVERSAL PRODUCT: check the possibility of correct assembly in a specialized workshop |  | € 149,50 | SE801K | SE801Y
Fluid oil reservoir brake-clutch 25 ml MONOCHROME included three outflow PRAMAC RACING Limited Edition | Fluid tanks CNC machined from light alloy billet and then given a coloured anodized surface finish, which, in addition to coming in a wide range of colours, delivers quality and lasting service life.Made in various sizes and with various line outlets, they suit a whole host of different bike models. With a range of colours to choose from, they transform the stock plastic part into an eye-catching race-style product. The kit includes all outlets and fittings for mounting with no modifications required.UNIVERSAL PRODUCT: check the possibility of correct assembly in a specialized workshop |  | € 103,00 | SE701BPR | SE701RPR
Fluid oil reservoir brake-clutch 12 ml MONOCHROME included three outflow PRAMAC RACING Limited Edition | Fluid tanks CNC machined from light alloy billet and then given a coloured anodized surface finish, which, in addition to coming in a wide range of colours, delivers quality and lasting service life.Made in various sizes and with various line outlets, they suit a whole host of different bike models. With a range of colours to choose from, they transform the stock plastic part into an eye-catching race-style product. The kit includes all outlets and fittings for mounting with no modifications required.UNIVERSAL PRODUCT: check the possibility of correct assembly in a specialized workshop |  | € 98,00 | SE700BPR | SE700RPR
Screws lower chain guard MV Agusta | Screws lower chain guard made ​​from solid aluminum alloy with anodized surface next. The kit includes two screws. |  | € 20,00 | KV316B | KV316G | KV316R
Screws upper chain guard MV Agusta | Screws upper chain guard made ​​from solid aluminum alloy with anodized surface next. The kit includes two screws |  | € 20,00 | KV316B | KV316G | KV316R
Indicators cable kit plugs for MV Agusta | Indicators cable kit plugs for MV Agusta |  | € 11,50 | CB003B
Rear wheel nuts MV Agusta - titanium | Rear wheel nuts from billet TITANIUM GRADE 5 with subsequent surface anodized.Lightness, design and reliability for a particular very prominent. |  | € 363,00 | DA397X
Sprocket cover MV Agusta | Sprocket cover CNC machined from light alloy billet and then given an anodized surface finish. It replaces the stock plastic part, giving a high-end race-style look. No modifications required to fit the cover. |  | € 113,00 | CP162B | CP162G | CP162R
Triple clamps - Bottom Yoke | Bottom yoke made in light alloy, machined from solid and then anodized.Plate respects the oem angle of inclination.Fixing screws, in lightned stainless steel, are included.Ø 54 mm |  | € 367,50 | PSB06B
Triple clamps - Steering tube | Steering tube made in stainless steel.The steering tube fits only on our complete triple clamps kit |  | € 86,50 | PSA05B
Triple clamps - Top Yoke | Top yoke made in light alloy, machined from solid and then anodized.Plate respects the oem angle of inclination.Fixing screws, in lightned stainless steel, are included.Ø 50 mm |  | € 333,50 | PST06B
Wheel valve cap kit | Wheels valve cap kit machined from solid aluminum with subsequent surface anodized.Kit consists of two valve caps. |  | € 12,50 | KS252B | KS252G | KS252R | KS252O
Sprocket cover MV Agusta | The CNC Racing sprocket cover for MV Agusta is the ideal upgrade for riders looking to enhance both the aesthetics and protection of one of the most technical areas of the bike.Designed as a direct replacement for the original component, it features a more open, racing-inspired design that visually lightens the engine side and highlights its mechanical details. CNC machining and high-quality materials ensure precision, durability, and a premium finish.A component that combines functionality and style, perfect for those who want a more refined, aggressive, and distinctive MV Agusta. MV Agusta sprocket cover: aesthetic and functional upgradeRacing design: lighter, more technical lookCNC machined: high precision and qualityDurable materials: built to lastEnhances engine area: more visibility and styleDirect replacement: easy installationPremium finishCNC Racing quality |  | € 121,00 | CP153B | CP153G | CP153R
Front fender carbon MV Agusta | Front fender in carbon fiber, made of glossy finish carbon using an autoclave process and hand finished for product quality and uniqueness. |  | € 260,00 | ZA837K
Handlebar ends Look | Technical refinement and total integration: CNC Racing handlebar ends for original handlebars are designed for those who want to replace OEM components with high-quality engineering. This is not a universal fit, but a specific solution that respects the geometry and weight required for precise, vibration-free riding. OEM-Specific Engineering: Tailor-made to fit original handlebars perfectly. This ensures a solid and secure fastening, eliminating the mechanical play typical of universal products.3D CNC Billet Machining: Entirely machined from a single block of certified aluminum alloy, ensuring a flawless surface finish.Optimized Vibration Dampening: Material density and weight distribution are engineered to actively reduce handlebar resonance, increasing comfort and steering precision.Deep Protective Anodization: Superior electrochemical treatment guaranteeing long-lasting brilliance and extreme resistance to scratches and UV fading.Premium Racing Aesthetic: A sleek yet muscular design that transforms a functional part into a distinctive style element.Complete Kit (Pair): The set includes 2 handlebar ends and all specific hardware for immediate installation.Plug & Play Fitment: 100% direct replacement for the original parts, requiring no modifications or special tools. |  | € 45,00 | CM236B | CM236G | CM236R | CM236L
Rear fender carbon MV Agusta F3 Brutale 675 Brutale 800 Rivale 800 | Rear fender in carbon fiber, made of glossy finish carbon using an autoclave process and hand finished for product quality and uniqueness. |  | € 158,00 | ZA835K
Upper chain guard carbon MV Agusta | Upper chain guard made of glossy finish carbon using an autoclave process and hand finished for product quality and uniqueness. |  | € 95,00 | ZA834K
Lower chain guard carbon MV Agusta | Lower chain guard made of glossy finish carbon using an autoclave process and hand finished for product quality and uniqueness. |  | € 142,50 | ZA833K
Frame cap sets MV Agusta Brutale Rivale Dragster Superveloce | Kit caps frame built to close the holes present in the trellis frame, for each hole exists the cap dedicated with specific diameter and inclination of measurement.The kit consists of 8 caps alloy made ​​full through the use of CNC machines and everything needed for installation. |  | € 188,50 | TT325B | TT325G | TT325R
Buffer rear wheel MV Agusta | Buffer rear wheel machined from light alloy billet with solid plastic heads. They protect the forks and swingarm in the event of spills or slides and give the bike more of a race-style design. |  | € 95,00 | TP428B | TP428G | TP428R
Buffer front wheel MV Agusta | Buffer front wheel machined from light alloy billet with solid plastic heads. They protect the forks and swingarm in the event of spills or slides and give the bike more of a race-style design. |  | € 75,00 | TP427B | TP427G | TP427R
Oil filler cap Exagon M24x3 | Oil filler cap machined from light alloy billet and then given an anodized surface finish. It replaces the stock plastic part, enhancing the look of the engine.Pre-drilled for safety wire.M24x3 |  | € 24,00 | TA140B | TA140G | TA140R | TA140L
Rear wheel nuts MV Agusta | Ergal rear wheel nuts interchangeable with the original in that it has the same size and shape as the original.Billet through the use of CNC machines, colored anodized surface.It is recommended to use the key B928CH55 |  | € 90,50 | DA397B | DA397G | DA397R
Sprocket flange nuts MV Agusta M8x1.25 Titanium | Ring nuts machined from solid TITANIO GR 5.The kit is composed of five nuts for fixing the flexible coupling housed in the crown of transmission.Every nut keeps the original measures are therefore interchangeable. |  | € 132,00 | DA385X
Nuts sets rear sprocket flange MV Agusta M8x1.25 | Ring nuts sets machined from solid aluminum alloy with anodized surface next. The kit is composed of five nuts for fixing the flexible coupling housed in the crown of transmission.Every nut keeps the original measures are therefore interchangeable. |  | € 35,00 | DA385B | DA385G | DA385R
Brake or clutch fluid reservoir cap M52x4 | Cap brake or clutch fluid reservoir made ​​from solid aluminum alloy with anodized surface next. |  | € 40,50 | TF446B | TF446G | TF446R
Footpegs for stock rearsets driver Ducati MV Agusta | Footrest for OEM sets to improve grip and aesthetics of the bike. Applicable to the original pegs allow you to have a better grip without slide your foot in both distances in straight and curved.The processes studied in fields footrest make the race less slippery transferring security and peace in the guide without changing any settings in height or other measures.Being original is applicable on the platform improves grip and aesthetics without making any changes. |  | € 86,50 | PC110B | PC110R
Clutch spring Retainers kit MV Agusta | Clutch spring retainers made in light alloy, machined from solid and then anodized. Kit consists of 6 retainers |  | € 24,00 | SF300B | SF300G | SF300R | SF300S | SF300Z
Nuts sets rear sprocket flange Ducati MV Agusta M10x1.25 Titanium | Rear sprocket flange nuts sets machined from solid titanium GR 5.The kit is composed of five nuts for fixing the flexible coupling housed in the crown of transmission.Every nut keeps the original measures are therefore interchangeable. |  | € 132,00 | DA383X
Nuts sets rear sprocket flange Ducati MV Agusta M10x1.25 | Rear sprocket flange nuts sets machined from solid aluminum alloy with anodized surface next.The kit is composed of five nuts for fixing the flexible coupling housed in the crown of transmission.Every nut keeps the original measures are therefore interchangeable. |  | € 35,00 | DA383B | DA383G | DA383R
Front wheel nut Ducati MV Agusta Titanium | Front wheel axle nut machined from ltitanium billet and then given a coloured anodized surface finish. |  | € 64,00 | DA395X
Front wheel nut for Ducati and MV Agusta models | Upgrade your motorcycle with a lightweight front wheel nut designed to deliver the perfect balance between performance, strength, and premium aesthetics. Manufactured from high-strength Ergal 7075 aluminum alloy and precision CNC-machined from solid billet, this component is engineered to replace the OEM wheel nut while reducing overall weight without compromising structural durability and fastening reliability.Thanks to the outstanding mechanical properties of Ergal 7075, the wheel nut provides excellent resistance to stress, vibrations, and demanding riding conditions, making it ideal for both street and racing applications.The high-quality colored anodized finish enhances the motorcycle’s sporty appearance while also providing additional protection against corrosion, oxidation, and surface wear.Perfectly interchangeable with the original component, it installs quickly without requiring any modifications.Compatible with selected Ducati and MV Agusta motorcycle models. Main FeaturesManufactured from high-strength Ergal 7075 aluminum alloyPrecision CNC-machined from solid billetM25x1.5 thread sizeLightweight design compared to the OEM wheel nutExcellent resistance to mechanical loads and vibrationsDurable colored anodized surface finishCompatible with standard 28 mm hex socket toolDirect replacement for the original component with no modifications requiredCompatible with Ducati and MV Agusta modelsPremium racing-inspired designSuitable for street and performance riding BenefitsReduces motorcycle weight while maintaining high safety standardsEnhances the bike’s racing appearanceHigh durability even under intensive use conditionsReliable fastening performanceProtection against corrosion and weather exposure |  | € 24,00 | DA395B | DA395G | DA395R
Footpegs for stock passenger rear sets Ducati MV Agusta | Footrest for passenger pegs original machined from solid aluminum alloy with anodized surface next. The processes studied in fields allow a high grip race while driving and a considerable aesthetic improvement.A better grip is important for the passenger and not only for the driver, curves and settings guide the passenger becomes one with the pilot. |  | € 86,50 | PC111B | PC111R
Fork spring preload adjuster | Fork adjusters made ​​from solid alloy and anodized. Allow the spring preload in the forks, available in various sizes for all individual brands and models.Kit consists of 2 pieces.Hex 22mm |  | € 40,50 | RE370B | RE370G | RE370R
Disassembly wrench nut headstock MV Agusta | Disassembly key ring steering head made ​​from solid alloy with subsequent treatment of hard anodizing. |  | € 64,00 | CH854N
Handlebar ends Mini | The Mini series handlebar ends represent the essence of minimalist design. Engineered for riders who demand a clean, clutter-free front end, these terminals provide a flawless finish and discreet protection, integrating perfectly into the bike's lines without altering its proportions. Ultra-Compact Design: The "low profile" shape is specifically developed for those seeking a sleek, minimalist aesthetic on cafe racers, naked, and sport bikes.Billet Aluminum Construction: Entirely machined from solid lightweight alloy using precision CNC technology, ensuring millimetric accuracy and a luxury finish.Discreet yet Premium: Despite their reduced size, they provide effective protection for the handlebar ends with the signature CNC Racing touch.High-Resistance Anodization: Deep, long-lasting colors thanks to a treatment that protects the component from scratches, UV rays, and corrosion.Plug & Play Mounting: Fast and intuitive installation, compatible with handlebars featuring 13mm to 18mm openings.Complete Kit: Each package includes 2 handlebar ends and all necessary hardware for immediate installation with no modifications required.The kit comes with all required hardware for adaptation to various handlebar types.On motorcycles equipped with OEM handguards, these must be removed prior to the installation of the Mini handlebar ends.The ideal upgrade for those who believe "less is more," without compromising on manufacturing excellence. |  | € 29,50 | CM234B | CM234G | CM234R
Handlebar ends Extralight | The Extralight series is the ultimate choice for riders seeking the perfect balance between lightness and functionality. Designed with an essential aesthetic inspired by the racing world, these bar ends refine your motorcycle’s silhouette without adding unnecessary bulk, offering a clean and professional technical look. Optimized Weight: The Extralight series is engineered to minimize mass on the handlebar, ensuring agile and reactive front-end control.Aeronautical Aluminum: CNC machined from solid billet, offering a superior strength-to-weight ratio compared to OEM components.High-Tech Vibration Dampening: Despite the compact profile, the structure is calibrated to dampen micro-vibrations, reducing hand fatigue during intense sessions.Hard Anodized Finish: High-quality surface treatment for total wear protection, keeping the color sharp over time.Plug & Play Installation: Quick and easy mounting with no modifications required.Complete Kit: Each package consists of 2 handlebar ends and includes all necessary hardware for various handlebar types.On motorcycles equipped with OEM handguards, these must be removed prior to installation. The perfect synthesis of aesthetic minimalism and Made in Italy engineering precision. |  | € 33,50 | CM233B | CM233G | CM233R | CM233L
Handlebar ends Bi-Color | Bicolor handlebar ends are designed for riders who want to refine their bike's front end with a high-impact technical detail. CNC machined from solid billet aluminum, the dual-finish creates an elegant color contrast that enhances the handlebars while simultaneously improving riding comfort and stability. Beyond aesthetics, they serve a vital function: vibration reduction and increased control, whether on the road or for sport use. A simple yet instantly noticeable upgrade, perfect for a meticulous customization. High-impact bicolor design for a sporty and refined look.CNC machined from solid billet aluminum: maximum precision and premium quality.Effective vibration reduction for enhanced riding comfort.Durable anodized finish, engineered to last over time.Complete kit with hardware and adapters, compatible with various handlebar types.Plug & Play installation: fast and requires no modifications.Kit includes 2 handlebar ends.The kit comes with all necessary hardware for mounting on different handlebar typesOn motorcycles equipped with OEM handguards, these must be removed prior to installation. A small but decisive detail, perfect for those seeking more style, fewer vibrations, and superior build quality by CNC Racing. |  | € 56,00 | CM231B | CM231G | CM231R
Handlebar End Weights Boing | The Boing handlebar end weights are designed to improve riding comfort, control, and perceived quality with a simple yet highly effective technical upgrade. Machined from CNC-worked aluminum, they replace the stock bar ends and help reduce vibrations transmitted to the handlebar, resulting in a more stable and precise ride, both during sporty riding and longer journeys.The Boing design combines functionality with racing aesthetics, featuring compact lines and anodized finishes that enhance the front end of the motorcycle. A refined detail that makes a real difference both on the road and visually.The kit is complete and ready to install, engineered to ensure maximum compatibility with different types of handlebars. Reduced vibrations for improved comfort and riding controlCNC-machined aluminum for precision and high build qualityCompact and sporty Boing designPremium anodized finish for long-lasting durabilityEnhances the handlebar’s look with a racing-inspired detailComplete mounting hardware included for installation on all handlebar typesSupplied with multiple adapters, compatible with both OEM and aftermarket handlebarsMotorcycles equipped with OEM hand guards require their removalKit includes 2 handlebar end weightsEasy plug-and-play installation |  | € 45,00 | CM230B | CM230G | CM230R